## G-1
SDB
Formato Nº 4: VOLUMEN DE ARRIBOS
CONTRATO No. : |  |  |  | DE OBRA
DIRECCIÓN : |  |  | CL 17 - CR 30 |  |  |  |  | CRUCE No. : |  |  | 500 |  |  |  | GRUPO No. : |  |  | 1 (N-S)
AFORADOR : |  |  | JHONY NAVARRO |  |  |  |  | No. CARRILES : |  |  | 3 |  |  |  | FECHA : |  |  | 2021-03-17
HORAS | VEHÍCULOS |  |  |  | TOTAL V. Eq. | TOTAL V. Eq/H | HORAS | VEHÍCULOS |  |  |  | TOTAL V. Eq. | TOTAL V. Eq/H | HORAS | VEHÍCULOS |  |  |  | TOTAL V. Eq. | TOTAL V. Eq/H
| M | A | B | C |  |  |  | M | A | B | C |  |  |  | M | A | B | C
6:30 6:45 |  |  |  |  | 0 |  | 11:00 11:15 | 99 | 106 | 22 | 7 | 217 | 457.5 | 15:30 15:45 |  |  |  |  | 0 | 239.5
6:45 7:00 |  |  |  |  | 0 |  | 11:15 11:30 | 95 | 117 | 19 | 7 | 220 | 437 | 15:45 16:00 |  |  |  |  | 0 | 0
7:00 7:15 | 127 | 93 | 15 | 6 | 201.5 |  | 11:30 11:45 | 120 | 108 | 25 | 12 | 248 | 685 | 16:00 16:15 | 119 | 91 | 25 | 11 | 228 | 228
7:15 7:30 | 141 | 109 | 17 | 3 | 221 | 422.5 | 11:45 12:00 | 110 | 102 | 16 | 8 | 209 | 894 | 16:15 16:30 | 112 | 96 | 28 | 8 | 228 | 456
7:30 7:45 | 110 | 107 | 21 | 4 | 214 | 636.5 | 12:00 12:15 | 115 | 117 | 28 | 19 | 278 | 955 | 16:30 16:45 | 100 | 111 | 29 | 6 | 234 | 690
7:45 8:00 | 99 | 105 | 19 | 3 | 200 | 836.5 | 12:15 12:30 | 132 | 106 | 26 | 11 | 251.5 | 986.5 | 16:45 17:00 |  |  |  |  | 0 | 690
8:00 8:15 | 110 | 100 | 20 | 7 | 212.5 | 847.5 | 12:30 12:45 | 128 | 113 | 26 | 6 | 244 | 982.5 | 17:00 17:15 |  |  |  |  | 0 | 462
8:15 8:30 | 106 | 103 | 22 | 3 | 207.5 | 834 | 12:45 13:00 | 121 | 103 | 22 | 10 | 232.5 | 1006 | 17:15 17:30 |  |  |  |  | 0 | 234
8:30 8:45 | 115 | 99 | 29 | 5 | 227 | 847 | 13:00 13:15 | 115 | 98 | 20 | 8 | 215.5 | 943.5 | 17:30 17:45 |  |  |  |  | 0 | 0
8:45 9:00 | 119 | 122 | 21 | 3 | 231 | 878 | 13:15 13:30 | 104 | 91 | 19 | 10 | 206 | 898 | 17:45 18:00 |  |  |  |  | 0 | 0
9:00 9:15 | 98 | 126 | 28 | 9 | 253.5 | 919 | 13:30 13:45 | 86 | 80 | 20 | 12 | 193 | 847 | 18:00 18:15 |  |  |  |  | 0 | 0
9:15 9:30 | 91 | 106 | 32 | 13 | 248 | 959.5 | 13:45 14:00 | 84 | 87 | 18 | 16 | 205 | 819.5 | 18:15 18:30 |  |  |  |  | 0 | 0
9:30 9:45 | 120 | 112 | 23 | 10 | 243 | 975.5 | 14:00 14:15 | 80 | 74 | 30 | 11 | 201.5 | 805.5 | 18:30 18:45 |  |  |  |  | 0 | 0
9:45 10:00 | 88 | 99 | 32 | 7 | 224.5 | 969 | 14:15 14:30 | 110 | 109 | 29 | 14 | 257 | 856.5 | 18:45 19:00 |  |  |  |  | 0 | 0
10:00 10:15 | 81 | 80 | 26 | 4 | 182.5 | 898 | 14:30 14:45 | 100 | 76 | 30 | 15 | 223.5 | 887 | 19:00 19:15 |  |  |  |  | 0 | 0
10:15 10:30 | 86 | 101 | 27 | 17 | 240.5 | 890.5 | 14:45 15:00 | 117 | 97 | 32 | 8 | 239.5 | 921.5 | 19:15 19:30 |  |  |  |  | 0 | 0
10:30 10:45 |  |  |  |  | 0 | 647.5 | 15:00 15:15 |  |  |  |  | 0 | 720 | 19:30 19:45 |  |  |  |  | 0 | 0
10:45 11:00 |  |  |  |  | 0 | 423 | 15:15 15:30 |  |  |  |  | 0 | 463 | 19:45 20:00 |  |  |  |  | 0 | 0
MAÑANA |  | VOLUMEN MÁX = |  |  |  | 975.5 | MEDIO DÍA |  | VOLUMEN MÁX = |  |  |  | 1006 | TARDE |  | VOLUMEN MÁX = |  |  |  | 690
|  | HORA MAX VOL |  |  | 8:45 - 9:45 |  |  |  | HORA MAX VOL |  |  | 12:00 - 13:00 |  |  |  | HORA MAX VOL |  |  | 16:00 - 16:45
OBSERVACIONES:
11:00 11:15
11:15 11:30
11:30 11:45
11:45 12:00
12:00 12:15
12:15 12:30
12:30 12:45
12:45 13:00
13:00 13:15
13:15 13:30
13:30 13:45
13:45 14:00
14:00 14:15
14:15 14:30
14:30 14:45
14:45 15:00
15:00 15:15
15:15 15:30

## G-2
SDB
Formato Nº 4: VOLUMEN DE ARRIBOS
CONTRATO No. : |  |  |  | DE OBRA
DIRECCIÓN : |  |  | CL 17 - CR 30 |  |  |  |  | CRUCE No. : |  |  | 500 |  |  |  | GRUPO No. : |  |  | 2 (S - N)
AFORADOR : |  |  | IVAN FONSECA |  |  |  |  | No. CARRILES : |  |  | 2 |  |  |  | FECHA : |  |  | 2021-03-17
HORAS | VEHÍCULOS |  |  |  | TOTAL V. Eq. | TOTAL V. Eq/H | HORAS | VEHÍCULOS |  |  |  | TOTAL V. Eq. | TOTAL V. Eq/H | HORAS | VEHÍCULOS |  |  |  | TOTAL V. Eq. | TOTAL V. Eq/H
| M | A | B | C |  |  |  | M | A | B | C |  |  |  | M | A | B | C
6:30 6:45 |  |  |  |  | 0 |  | 11:00 11:15 | 107 | 147 | 43 | 15 | 324 | 737 | 15:30 15:45 |  |  |  |  | 0 | 378.5
6:45 7:00 |  |  |  |  | 0 |  | 11:15 11:30 | 95 | 133 | 37 | 10 | 279.5 | 603.5 | 15:45 16:00 |  |  |  |  | 0 | 0
7:00 7:15 | 178 | 242 | 56 | 9 | 465.5 |  | 11:30 11:45 | 82 | 141 | 30 | 8 | 262 | 865.5 | 16:00 16:15 | 87 | 174 | 38 | 13 | 326 | 326
7:15 7:30 | 159 | 231 | 48 | 6 | 421.5 | 887 | 11:45 12:00 | 118 | 140 | 35 | 8 | 289 | 1154.5 | 16:15 16:30 | 91 | 161 | 42 | 14 | 325.5 | 651.5
7:30 7:45 | 151 | 254 | 49 | 12 | 457.5 | 1344.5 | 12:00 12:15 | 125 | 154 | 42 | 13 | 333 | 1163.5 | 16:30 16:45 | 117 | 171 | 44 | 13 | 350 | 1001.5
7:45 8:00 | 212 | 208 | 54 | 22 | 477 | 1821.5 | 12:15 12:30 | 117 | 165 | 39 | 11 | 329 | 1213 | 16:45 17:00 |  |  |  |  | 0 | 1001.5
8:00 8:15 | 127 | 203 | 53 | 11 | 400 | 1756 | 12:30 12:45 | 106 | 148 | 36 | 9 | 295.5 | 1246.5 | 17:00 17:15 |  |  |  |  | 0 | 675.5
8:15 8:30 | 130 | 214 | 53 | 13 | 417.5 | 1752 | 12:45 13:00 | 94 | 131 | 30 | 7 | 255.5 | 1213 | 17:15 17:30 |  |  |  |  | 0 | 350
8:30 8:45 | 106 | 205 | 40 | 18 | 383 | 1677.5 | 13:00 13:15 | 98 | 135 | 32 | 8 | 268 | 1148 | 17:30 17:45 |  |  |  |  | 0 | 0
8:45 9:00 | 142 | 197 | 38 | 11 | 371.5 | 1572 | 13:15 13:30 | 92 | 130 | 30 | 6 | 251 | 1070 | 17:45 18:00 |  |  |  |  | 0 | 0
9:00 9:15 | 133 | 186 | 33 | 12 | 348.5 | 1520.5 | 13:30 13:45 | 119 | 149 | 34 | 11 | 304 | 1078.5 | 18:00 18:15 |  |  |  |  | 0 | 0
9:15 9:30 | 113 | 173 | 41 | 16 | 351.5 | 1454.5 | 13:45 14:00 | 113 | 162 | 38 | 8 | 314.5 | 1137.5 | 18:15 18:30 |  |  |  |  | 0 | 0
9:30 9:45 | 110 | 148 | 12 | 10 | 252 | 1323.5 | 14:00 14:15 | 127 | 166 | 37 | 10 | 328.5 | 1198 | 18:30 18:45 |  |  |  |  | 0 | 0
9:45 10:00 | 39 | 24 | 4 | 1 | 54 | 1006 | 14:15 14:30 | 108 | 172 | 35 | 15 | 333.5 | 1280.5 | 18:45 19:00 |  |  |  |  | 0 | 0
10:00 10:15 | 111 | 199 | 57 | 26 | 433.5 | 1091 | 14:30 14:45 | 133 | 197 | 48 | 10 | 384.5 | 1361 | 19:00 19:15 |  |  |  |  | 0 | 0
10:15 10:30 | 123 | 208 | 48 | 19 | 413 | 1152.5 | 14:45 15:00 | 115 | 193 | 44 | 16 | 378.5 | 1425 | 19:15 19:30 |  |  |  |  | 0 | 0
10:30 10:45 |  |  |  |  | 0 | 900.5 | 15:00 15:15 |  |  |  |  | 0 | 1096.5 | 19:30 19:45 |  |  |  |  | 0 | 0
10:45 11:00 |  |  |  |  | 0 | 846.5 | 15:15 15:30 |  |  |  |  | 0 | 763 | 19:45 20:00 |  |  |  |  | 0 | 0
MAÑANA |  | VOLUMEN MÁX = |  |  |  | 1821.5 | MEDIO DÍA |  | VOLUMEN MÁX = |  |  |  | 1425 | TARDE |  | VOLUMEN MÁX = |  |  |  | 1001.5
|  | HORA MAX VOL |  |  | 8:30 - 9:00 |  |  |  | HORA MAX VOL |  |  | 14:00 - 15:00 |  |  |  | HORA MAX VOL |  |  | 16:00 - 16:45
OBSERVACIONES:
11:00 11:15
11:15 11:30
11:30 11:45
11:45 12:00
12:00 12:15
12:15 12:30
12:30 12:45
12:45 13:00
13:00 13:15
13:15 13:30
13:30 13:45
13:45 14:00
14:00 14:15
14:15 14:30
14:30 14:45
14:45 15:00
15:00 15:15
15:15 15:30

## G-4
SDB
Formato Nº 4: VOLUMEN DE ARRIBOS
CONTRATO No. : |  |  |  | DE OBRA
DIRECCIÓN : |  |  | CL 17 - CR 30 |  |  |  |  | CRUCE No. : |  |  | 500 |  |  |  | GRUPO No. : |  |  | 4 (ORI-OCC)
AFORADOR : |  |  | JULIO VASQUEZ |  |  |  |  | No. CARRILES : |  |  | 2 |  |  |  | FECHA : |  |  | 2021-03-17
HORAS | VEHÍCULOS |  |  |  | TOTAL V. Eq. | TOTAL V. Eq/H | HORAS | VEHÍCULOS |  |  |  | TOTAL V. Eq. | TOTAL V. Eq/H | HORAS | VEHÍCULOS |  |  |  | TOTAL V. Eq. | TOTAL V. Eq/H
| M | A | B | C |  |  |  | M | A | B | C |  |  |  | M | A | B | C
6:30 6:45 |  |  |  |  | 0 |  | 11:00 11:15 | 12 | 83 | 16 | 9 | 143.5 | 274.5 | 15:30 15:45 |  |  |  |  | 0 | 134.5
6:45 7:00 |  |  |  |  | 0 |  | 11:15 11:30 | 17 | 87 | 18 | 5 | 144 | 287.5 | 15:45 16:00 |  |  |  |  | 0 | 0
7:00 7:15 | 33 | 97 | 19 | 3 | 159 |  | 11:30 11:45 | 14 | 70 | 14 | 5 | 117.5 | 405 | 16:00 16:15 | 20 | 123 | 19 | 5 | 183.5 | 183.5
7:15 7:30 | 24 | 103 | 22 | 5 | 171.5 | 330.5 | 11:45 12:00 | 9 | 65 | 7 | 6 | 98.5 | 503.5 | 16:15 16:30 | 24 | 114 | 25 | 7 | 193.5 | 377
7:30 7:45 | 28 | 93 | 24 | 7 | 172.5 | 503 | 12:00 12:15 | 11 | 90 | 11 | 1 | 120 | 480 | 16:30 16:45 | 9 | 142 | 15 | 6 | 191.5 | 568.5
7:45 8:00 | 33 | 67 | 18 | 5 | 132 | 635 | 12:15 12:30 | 16 | 88 | 17 | 9 | 152.5 | 488.5 | 16:45 17:00 |  |  |  |  | 0 | 568.5
8:00 8:15 | 27 | 103 | 14 | 10 | 169.5 | 645.5 | 12:30 12:45 | 14 | 79 | 15 | 15 | 153.5 | 524.5 | 17:00 17:15 |  |  |  |  | 0 | 385
8:15 8:30 | 32 | 101 | 24 | 8 | 185 | 659 | 12:45 13:00 | 12 | 76 | 18 | 7 | 135.5 | 561.5 | 17:15 17:30 |  |  |  |  | 0 | 191.5
8:30 8:45 | 16 | 82 | 17 | 5 | 136.5 | 623 | 13:00 13:15 | 10 | 74 | 12 | 4 | 113 | 554.5 | 17:30 17:45 |  |  |  |  | 0 | 0
8:45 9:00 | 24 | 89 | 15 | 9 | 153.5 | 644.5 | 13:15 13:30 | 9 | 70 | 15 | 6 | 119.5 | 521.5 | 17:45 18:00 |  |  |  |  | 0 | 0
9:00 9:15 | 27 | 85 | 19 | 7 | 154 | 629 | 13:30 13:45 | 14 | 68 | 14 | 3 | 110.5 | 478.5 | 18:00 18:15 |  |  |  |  | 0 | 0
9:15 9:30 | 15 | 79 | 23 | 0 | 132.5 | 576.5 | 13:45 14:00 | 10 | 60 | 16 | 4 | 107 | 450 | 18:15 18:30 |  |  |  |  | 0 | 0
9:30 9:45 | 22 | 67 | 8 | 4 | 104 | 544 | 14:00 14:15 | 25 | 72 | 20 | 7 | 142 | 479 | 18:30 18:45 |  |  |  |  | 0 | 0
9:45 10:00 | 23 | 66 | 22 | 4 | 131.5 | 522 | 14:15 14:30 | 17 | 79 | 19 | 8 | 145.5 | 505 | 18:45 19:00 |  |  |  |  | 0 | 0
10:00 10:15 | 13 | 78 | 13 | 7 | 128 | 496 | 14:30 14:45 | 11 | 77 | 17 | 5 | 129 | 523.5 | 19:00 19:15 |  |  |  |  | 0 | 0
10:15 10:30 | 15 | 62 | 17 | 11 | 131 | 494.5 | 14:45 15:00 | 13 | 86 | 16 | 4 | 134.5 | 551 | 19:15 19:30 |  |  |  |  | 0 | 0
10:30 10:45 |  |  |  |  | 0 | 390.5 | 15:00 15:15 |  |  |  |  | 0 | 409 | 19:30 19:45 |  |  |  |  | 0 | 0
10:45 11:00 |  |  |  |  | 0 | 259 | 15:15 15:30 |  |  |  |  | 0 | 263.5 | 19:45 20:00 |  |  |  |  | 0 | 0
MAÑANA |  | VOLUMEN MÁX = |  |  |  | 659 | MEDIO DÍA |  | VOLUMEN MÁX = |  |  |  | 561.5 | TARDE |  | VOLUMEN MÁX = |  |  |  | 568.5
|  | HORA MAX VOL |  |  | 7:30 - 8:30 |  |  |  | HORA MAX VOL |  |  | 12:00 - 13:00 |  |  |  | HORA MAX VOL |  |  | 16:00 - 16:45
OBSERVACIONES:
11:00 11:15
11:15 11:30
11:30 11:45
11:45 12:00
12:00 12:15
12:15 12:30
12:30 12:45
12:45 13:00
13:00 13:15
13:15 13:30
13:30 13:45
13:45 14:00
14:00 14:15
14:15 14:30
14:30 14:45
14:45 15:00
15:00 15:15
15:15 15:30

## G-5
SDB
Formato Nº 4: VOLUMEN DE ARRIBOS
CONTRATO No. : |  |  |  | DE OBRA
DIRECCIÓN : |  |  | CL 17 - CR 30 |  |  |  |  | CRUCE No. : |  |  | 500 |  |  |  | GRUPO No. : |  |  | G5 (N-S)
AFORADOR : |  |  | GEOVANNIS GONZALEZ |  |  |  |  | No. CARRILES : |  |  | 1 |  |  |  | FECHA : |  |  | 2021-03-17
HORAS | VEHÍCULOS |  |  |  | TOTAL V. Eq. | TOTAL V. Eq/H | HORAS | VEHÍCULOS |  |  |  | TOTAL V. Eq. | TOTAL V. Eq/H | HORAS | VEHÍCULOS |  |  |  | TOTAL V. Eq. | TOTAL V. Eq/H
| M | A | B | C |  |  |  | M | A | B | C |  |  |  | M | A | B | C
6:30 6:45 |  |  |  |  | 0 |  | 11:00 11:15 | 20 | 8 | 0 | 0 | 18 | 25.5 | 15:30 15:45 |  |  |  |  | 0 | 22
6:45 7:00 |  |  |  |  | 0 |  | 11:15 11:30 | 15 | 4 | 0 | 0 | 11.5 | 29.5 | 15:45 16:00 |  |  |  |  | 0 | 0
7:00 7:15 | 20 | 2 | 0 | 0 | 12 |  | 11:30 11:45 | 21 | 5 | 0 | 0 | 15.5 | 45 | 16:00 16:15 | 16 | 2 | 0 | 0 | 10 | 10
7:15 7:30 | 29 | 2 | 0 | 0 | 16.5 | 28.5 | 11:45 12:00 | 19 | 5 | 0 | 0 | 14.5 | 59.5 | 16:15 16:30 | 12 | 4 | 0 | 0 | 10 | 20
7:30 7:45 | 12 | 4 | 0 | 0 | 10 | 38.5 | 12:00 12:15 | 24 | 3 | 0 | 0 | 15 | 56.5 | 16:30 16:45 | 15 | 6 | 0 | 0 | 13.5 | 33.5
7:45 8:00 | 20 | 0 | 0 | 0 | 10 | 48.5 | 12:15 12:30 | 16 | 3 | 0 | 0 | 11 | 56 | 16:45 17:00 |  |  |  |  | 0 | 33.5
8:00 8:15 | 21 | 4 | 0 | 1 | 17 | 53.5 | 12:30 12:45 | 18 | 7 | 0 | 0 | 16 | 56.5 | 17:00 17:15 |  |  |  |  | 0 | 23.5
8:15 8:30 | 11 | 1 | 0 | 0 | 6.5 | 43.5 | 12:45 13:00 | 20 | 8 | 0 | 0 | 18 | 60 | 17:15 17:30 |  |  |  |  | 0 | 13.5
8:30 8:45 | 14 | 1 | 0 | 0 | 8 | 41.5 | 13:00 13:15 | 15 | 5 | 0 | 0 | 12.5 | 57.5 | 17:30 17:45 |  |  |  |  | 0 | 0
8:45 9:00 | 22 | 5 | 0 | 1 | 18.5 | 50 | 13:15 13:30 | 13 | 4 | 0 | 0 | 10.5 | 57 | 17:45 18:00 |  |  |  |  | 0 | 0
9:00 9:15 | 12 | 7 | 1 | 0 | 15 | 48 | 13:30 13:45 | 13 | 3 | 0 | 3 | 17 | 58 | 18:00 18:15 |  |  |  |  | 0 | 0
9:15 9:30 | 19 | 5 | 0 | 0 | 14.5 | 56 | 13:45 14:00 | 8 | 3 | 0 | 1 | 9.5 | 49.5 | 18:15 18:30 |  |  |  |  | 0 | 0
9:30 9:45 | 25 | 3 | 0 | 2 | 20.5 | 68.5 | 14:00 14:15 | 14 | 1 | 0 | 1 | 10.5 | 47.5 | 18:30 18:45 |  |  |  |  | 0 | 0
9:45 10:00 | 15 | 4 | 0 | 1 | 14 | 64 | 14:15 14:30 | 20 | 1 | 0 | 0 | 11 | 48 | 18:45 19:00 |  |  |  |  | 0 | 0
10:00 10:15 | 9 | 5 | 0 | 0 | 9.5 | 58.5 | 14:30 14:45 | 18 | 5 | 0 | 1 | 16.5 | 47.5 | 19:00 19:15 |  |  |  |  | 0 | 0
10:15 10:30 | 7 | 4 | 0 | 0 | 7.5 | 51.5 | 14:45 15:00 | 40 | 2 | 0 | 0 | 22 | 60 | 19:15 19:30 |  |  |  |  | 0 | 0
10:30 10:45 |  |  |  |  | 0 | 31 | 15:00 15:15 |  |  |  |  | 0 | 49.5 | 19:30 19:45 |  |  |  |  | 0 | 0
10:45 11:00 |  |  |  |  | 0 | 17 | 15:15 15:30 |  |  |  |  | 0 | 38.5 | 19:45 20:00 |  |  |  |  | 0 | 0
MAÑANA |  | VOLUMEN MÁX = |  |  |  | 68.5 | MEDIO DÍA |  | VOLUMEN MÁX = |  |  |  | 60 | TARDE |  | VOLUMEN MÁX = |  |  |  | 33.5
|  | HORA MAX VOL |  |  | 8:30 - 9:00 |  |  |  | HORA MAX VOL |  |  | 12:00 - 13:00 |  |  |  | HORA MAX VOL |  |  | 16:00 - 16:45
OBSERVACIONES:
11:00 11:15
11:15 11:30
11:30 11:45
11:45 12:00
12:00 12:15
12:15 12:30
12:30 12:45
12:45 13:00
13:00 13:15
13:15 13:30
13:30 13:45
13:45 14:00
14:00 14:15
14:15 14:30
14:30 14:45
14:45 15:00
15:00 15:15
15:15 15:30

## G-6
SDB
Formato Nº 4: VOLUMEN DE ARRIBOS
CONTRATO No. : |  |  |  | DE OBRA
DIRECCIÓN : |  |  | CL 17 - CR 30 |  |  |  |  | CRUCE No. : |  |  | 500 |  |  |  | GRUPO No. : |  |  | G6 (S-N)
AFORADOR : |  |  | ADOLFREDO FLOREZ |  |  |  |  | No. CARRILES : |  |  | 1 |  |  |  | FECHA : |  |  | 2021-03-17
HORAS | VEHÍCULOS |  |  |  | TOTAL V. Eq. | TOTAL V. Eq/H | HORAS | VEHÍCULOS |  |  |  | TOTAL V. Eq. | TOTAL V. Eq/H | HORAS | VEHÍCULOS |  |  |  | TOTAL V. Eq. | TOTAL V. Eq/H
| M | A | B | C |  |  |  | M | A | B | C |  |  |  | M | A | B | C
6:30 6:45 |  |  |  |  | 0 |  | 11:00 11:15 | 4 | 4 | 1 | 0 | 8 | 16.5 | 15:30 15:45 |  |  |  |  | 0 | 15
6:45 7:00 |  |  |  |  | 0 |  | 11:15 11:30 | 6 | 12 | 2 | 1 | 21.5 | 29.5 | 15:45 16:00 |  |  |  |  | 0 | 0
7:00 7:15 | 1 | 4 | 1 | 0 | 6.5 |  | 11:30 11:45 | 6 | 4 | 1 | 0 | 9 | 38.5 | 16:00 16:15 | 4 | 2 | 2 | 1 | 10.5 | 10.5
7:15 7:30 | 1 | 6 | 2 | 0 | 10.5 | 17 | 11:45 12:00 | 9 | 8 | 2 | 0 | 16.5 | 55 | 16:15 16:30 | 4 | 4 | 1 | 1 | 10.5 | 21
7:30 7:45 | 3 | 0 | 0 | 0 | 1.5 | 18.5 | 12:00 12:15 | 9 | 3 | 0 | 0 | 7.5 | 54.5 | 16:30 16:45 | 3 | 2 | 0 | 0 | 3.5 | 24.5
7:45 8:00 | 2 | 6 | 1 | 3 | 16.5 | 35 | 12:15 12:30 | 2 | 3 | 1 | 0 | 6 | 39 | 16:45 17:00 |  |  |  |  | 0 | 24.5
8:00 8:15 | 3 | 4 | 1 | 2 | 12.5 | 41 | 12:30 12:45 | 3 | 6 | 2 | 0 | 11.5 | 41.5 | 17:00 17:15 |  |  |  |  | 0 | 14
8:15 8:30 | 9 | 5 | 1 | 0 | 11.5 | 42 | 12:45 13:00 | 3 | 4 | 1 | 0 | 7.5 | 32.5 | 17:15 17:30 |  |  |  |  | 0 | 3.5
8:30 8:45 | 7 | 8 | 1 | 0 | 13.5 | 54 | 13:00 13:15 | 2 | 5 | 2 | 0 | 10 | 35 | 17:30 17:45 |  |  |  |  | 0 | 0
8:45 9:00 | 5 | 7 | 1 | 1 | 14 | 51.5 | 13:15 13:30 | 4 | 4 | 1 | 0 | 8 | 37 | 17:45 18:00 |  |  |  |  | 0 | 0
9:00 9:15 | 8 | 5 | 1 | 0 | 11 | 50 | 13:30 13:45 | 2 | 4 | 0 | 0 | 5 | 30.5 | 18:00 18:15 |  |  |  |  | 0 | 0
9:15 9:30 | 7 | 5 | 3 | 0 | 14.5 | 53 | 13:45 14:00 | 4 | 1 | 1 | 1 | 7.5 | 30.5 | 18:15 18:30 |  |  |  |  | 0 | 0
9:30 9:45 | 6 | 9 | 0 | 0 | 12 | 51.5 | 14:00 14:15 | 11 | 5 | 0 | 0 | 10.5 | 31 | 18:30 18:45 |  |  |  |  | 0 | 0
9:45 10:00 | 6 | 2 | 2 | 0 | 9 | 46.5 | 14:15 14:30 | 5 | 9 | 2 | 0 | 15.5 | 38.5 | 18:45 19:00 |  |  |  |  | 0 | 0
10:00 10:15 | 5 | 4 | 0 | 0 | 6.5 | 42 | 14:30 14:45 | 8 | 6 | 1 | 0 | 12 | 45.5 | 19:00 19:15 |  |  |  |  | 0 | 0
10:15 10:30 | 2 | 5 | 0 | 1 | 8.5 | 36 | 14:45 15:00 | 6 | 10 | 1 | 0 | 15 | 53 | 19:15 19:30 |  |  |  |  | 0 | 0
10:30 10:45 |  |  |  |  | 0 | 24 | 15:00 15:15 |  |  |  |  | 0 | 42.5 | 19:30 19:45 |  |  |  |  | 0 | 0
10:45 11:00 |  |  |  |  | 0 | 15 | 15:15 15:30 |  |  |  |  | 0 | 27 | 19:45 20:00 |  |  |  |  | 0 | 0
MAÑANA |  | VOLUMEN MÁX = |  |  |  | 54 | MEDIO DÍA |  | VOLUMEN MÁX = |  |  |  | 55 | TARDE |  | VOLUMEN MÁX = |  |  |  | 24.5
|  | HORA MAX VOL |  |  | 8:30 - 9:00 |  |  |  | HORA MAX VOL |  |  | 11:00 - 12:00 |  |  |  | HORA MAX VOL |  |  | 16:00 - 16:45
OBSERVACIONES:
11:00 11:15
11:15 11:30
11:30 11:45
11:45 12:00
12:00 12:15
12:15 12:30
12:30 12:45
12:45 13:00
13:00 13:15
13:15 13:30
13:30 13:45
13:45 14:00
14:00 14:15
14:15 14:30
14:30 14:45
14:45 15:00
15:00 15:15
15:15 15:30

## G-TOTAL
SDB
Formato Nº 4: VOLUMEN DE ARRIBOS
CONTRATO No. : |  |  |  | DE OBRA
DIRECCIÓN : |  |  | CL 17 - CR 30 |  |  |  |  | CRUCE No. : |  |  | 500 |  |  |  | GRUPO No. : |  |  | 1 (N-S)
AFORADOR : | [7 empty] | No. CARRILES : |  |  | 1 |  |  |  | FECHA : |  |  | 2021-03-17
HORAS | VEHÍCULOS |  |  |  | TOTAL V. Eq. | TOTAL V. Eq/H | HORAS | VEHÍCULOS |  |  |  | TOTAL V. Eq. | TOTAL V. Eq/H | HORAS | VEHÍCULOS |  |  |  | TOTAL V. Eq. | TOTAL V. Eq/H
| M | A | B | C |  |  |  | M | A | B | C |  |  |  | M | A | B | C
6:30 6:45 | 0 | 0 | 0 | 0 | 0 |  | 11:00 11:15 | 242 | 348 | 82 | 31 | 710.5 | 1511 | 15:30 15:45 | 0 | 0 | 0 | 0 | 0 | 789.5
6:45 7:00 | 0 | 0 | 0 | 0 | 0 |  | 11:15 11:30 | 228 | 353 | 76 | 23 | 676.5 | 1387 | 15:45 16:00 | 0 | 0 | 0 | 0 | 0 | 0
7:00 7:15 | 359 | 438 | 91 | 18 | 844.5 |  | 11:30 11:45 | 243 | 328 | 70 | 25 | 652 | 2039 | 16:00 16:15 | 246 | 392 | 84 | 30 | 758 | 758
7:15 7:30 | 354 | 451 | 89 | 14 | 841 | 1685.5 | 11:45 12:00 | 265 | 320 | 60 | 22 | 627.5 | 2666.5 | 16:15 16:30 | 243 | 379 | 96 | 30 | 767.5 | 1525.5
7:30 7:45 | 304 | 458 | 94 | 23 | 855.5 | 2541 | 12:00 12:15 | 284 | 367 | 81 | 33 | 753.5 | 2709.5 | 16:30 16:45 | 244 | 432 | 88 | 25 | 792.5 | 2318
7:45 8:00 | 366 | 386 | 92 | 33 | 835.5 | 3376.5 | 12:15 12:30 | 283 | 365 | 83 | 31 | 750 | 2783 | 16:45 17:00 | 0 | 0 | 0 | 0 | 0 | 2318
8:00 8:15 | 288 | 414 | 88 | 31 | 811.5 | 3343.5 | 12:30 12:45 | 269 | 353 | 79 | 30 | 720.5 | 2851.5 | 17:00 17:15 | 0 | 0 | 0 | 0 | 0 | 1560
8:15 8:30 | 288 | 424 | 100 | 24 | 828 | 3330.5 | 12:45 13:00 | 250 | 322 | 71 | 24 | 649 | 2873 | 17:15 17:30 | 0 | 0 | 0 | 0 | 0 | 792.5
8:30 8:45 | 258 | 395 | 87 | 28 | 768 | 3243 | 13:00 13:15 | 240 | 317 | 66 | 20 | 619 | 2738.5 | 17:30 17:45 | 0 | 0 | 0 | 0 | 0 | 0
8:45 9:00 | 312 | 420 | 75 | 25 | 788.5 | 3196 | 13:15 13:30 | 222 | 299 | 65 | 22 | 595 | 2583.5 | 17:45 18:00 | 0 | 0 | 0 | 0 | 0 | 0
9:00 9:15 | 278 | 409 | 82 | 28 | 782 | 3166.5 | 13:30 13:45 | 234 | 304 | 68 | 29 | 629.5 | 2492.5 | 18:00 18:15 | 0 | 0 | 0 | 0 | 0 | 0
9:15 9:30 | 245 | 368 | 99 | 29 | 761 | 3099.5 | 13:45 14:00 | 219 | 313 | 73 | 30 | 643.5 | 2487 | 18:15 18:30 | 0 | 0 | 0 | 0 | 0 | 0
9:30 9:45 | 283 | 339 | 43 | 26 | 631.5 | 2963 | 14:00 14:15 | 257 | 318 | 87 | 29 | 693 | 2561 | 18:30 18:45 | 0 | 0 | 0 | 0 | 0 | 0
9:45 10:00 | 171 | 195 | 60 | 13 | 433 | 2607.5 | 14:15 14:30 | 260 | 370 | 85 | 37 | 762.5 | 2728.5 | 18:45 19:00 | 0 | 0 | 0 | 0 | 0 | 0
10:00 10:15 | 219 | 366 | 96 | 37 | 760 | 2585.5 | 14:30 14:45 | 270 | 361 | 96 | 31 | 765.5 | 2864.5 | 19:00 19:15 | 0 | 0 | 0 | 0 | 0 | 0
10:15 10:30 | 233 | 380 | 92 | 48 | 800.5 | 2625 | 14:45 15:00 | 291 | 388 | 93 | 28 | 789.5 | 3010.5 | 19:15 19:30 | 0 | 0 | 0 | 0 | 0 | 0
10:30 10:45 | 0 | 0 | 0 | 0 | 0 | 1993.5 | 15:00 15:15 | 0 | 0 | 0 | 0 | 0 | 2317.5 | 19:30 19:45 | 0 | 0 | 0 | 0 | 0 | 0
10:45 11:00 | 0 | 0 | 0 | 0 | 0 | 1560.5 | 15:15 15:30 | 0 | 0 | 0 | 0 | 0 | 1555 | 19:45 20:00 | 0 | 0 | 0 | 0 | 0 | 0
MAÑANA |  | VOLUMEN MÁX = |  |  |  | 3376.5 | MEDIO DÍA |  | VOLUMEN MÁX = |  |  |  | 3010.5 | TARDE |  | VOLUMEN MÁX = |  |  |  | 2318
|  | HORA MAX VOL |  |  | 8:30 - 9:00 |  |  |  | HORA MAX VOL |  |  | 11:00 - 12:00 |  |  |  | HORA MAX VOL |  |  | 16:00 - 16:45
OBSERVACIONES:
11:00 11:15
11:15 11:30
11:30 11:45
11:45 12:00
12:00 12:15
12:15 12:30
12:30 12:45
12:45 13:00
13:00 13:15
13:15 13:30
13:30 13:45
13:45 14:00
14:00 14:15
14:15 14:30
14:30 14:45
14:45 15:00
15:00 15:15
15:15 15:30

## DIRECCIONALIDAD
SDB
Formato Nº 5: Volumen vehicular direccional
CONTRATO No.: |  | DE OBRA
DIRECCIÓN : |  | CL 17 - CR 30 |  |  |  |  | CRUCE No. : | 500
AFORADOR: |  | JHONY NAVARRO |  |  |  |  | FECHA : | 2021-03-17
GRUPO No. | No. CARRILES | PERIODO | MOVIMIENTO | MOTOS | AUTOS | BUS | CAMIÓN | TOTAL EQUIVAL. | % DIRECC.
|  |  |  | M | A | B | C
1 (N-S) | 3 |  | IZQUIERDA | 16 | 9 | 0 | 1 | 19.5 | 4.6099
|  | MAÑANA: | DIRECTOS | 143 | 165 | 52 | 19 | 388 | 91.7258
|  | 07:30 - 08:00 | DERECHA | 8 | 7 | 1 | 1 | 15.5 | 3.6643
|  |  | IZQUIERDA | 38 | 7 | 0 | 0 | 26 | 5.8691
|  | MEDIO DÍA: | DIRECTOS | 177 | 164 | 52 | 21 | 409 | 92.3251
|  | 11:00 - 11:30 | DERECHA | 2 | 2 | 0 | 2 | 8 | 1.8059
|  |  | IZQUIERDA |  |  |  |  | 0 | 0,00
|  | TARDE: | DIRECTOS |  |  |  |  | 0 | 0,00
|  | 17:00 - 17:30 | DERECHA |  |  |  |  | 0 | 0,00
2 (S-N) | 2 |  | IZQUIERDA | 7 | 9 | 0 | 1 | 15 | 1.772
|  | MAÑANA: | DIRECTOS | 204 | 291 | 75 | 32 | 623 | 73.5972
|  | 08:00 - 08:30 | DERECHA | 23 | 107 | 30 | 12 | 208.5 | 24.6308
|  |  | IZQUIERDA | 14 | 16 | 2 | 0 | 27 | 3.5387
|  | MEDIO DÍA: | DIRECTOS | 186 | 264 | 49 | 17 | 497.5 | 65.2031
|  | 11:30 - 12:00 | DERECHA | 48 | 110 | 41 | 9 | 238.5 | 31.2582
|  |  | IZQUIERDA |  |  |  |  | 0 | 0,00
|  | TARDE: | DIRECTOS |  |  |  |  | 0 | 0,00
|  | 17:30 - 18:00 | DERECHA |  |  |  |  | 0 | 0,00
3 (OCC-OR) |  |  | IZQUIERDA | 0 | 0 | 0 | 0 | 0 | 0,00
|  | MAÑANA: | DIRECTOS | 0 | 0 | 0 | 0 | 0 | 0,00
|  | 08:30 - 09:00 | DERECHA | 0 | 0 | 0 | 0 | 0 | 0,00
|  |  | IZQUIERDA | 0 | 0 | 0 | 0 | 0 | 0,00
|  | MEDIO DÍA: | DIRECTOS | 0 | 0 | 0 | 0 | 0 | 0,00
|  | 12:00 - 12:30 | DERECHA | 0 | 0 | 0 | 0 | 0 | 0,00
|  |  | IZQUIERDA |  |  |  |  | 0 | 0,00
|  | TARDE: | DIRECTOS |  |  |  |  | 0 | 0,00
|  | 18:00 - 18:30 | DERECHA |  |  |  |  | 0 | 0,00
4 (OR-OCC) | 2 |  | IZQUIERDA | 14 | 127 | 29 | 15 | 229.5 | 88.61
|  | MAÑANA: | DIRECTOS | 5 | 7 | 0 | 2 | 14.5 | 5.5985
|  | 09:00 - 09:30 | DERECHA | 9 | 6 | 1 | 1 | 15 | 5.7915
|  |  | IZQUIERDA | 19 | 152 | 31 | 7 | 241 | 91.4611
|  | MEDIO DÍA: | DIRECTOS | 4 | 4 | 1 | 2 | 13 | 4.9336
|  | 12:30 - 13:00 | DERECHA | 1 | 7 | 1 | 0 | 9.5 | 3.6053
|  |  | IZQUIERDA |  |  |  |  | 0 | 0,00
|  | TARDE: | DIRECTOS |  |  |  |  | 0 | 0,00
|  | 18:30 - 19:00 | DERECHA |  |  |  |  | 0 | 0,00
OBSERVACIONES:

## DIAGRAMA DE VOL
CONTRATO DE CONCESION DE AMOBLAMIENTO URBANO
SISTEMA DE SEMAFIRIZACION
VOLUMENES VEHICULARES DE INTERSECCION SEMAFORIZADA
CIUDAD |  | BARRANQUILLA | [16 empty] | INTERSECCIÓN |  |  | CL 17 - CR 30 | [6 empty] | Nº EXTERNO |  |  | 500 | [9 empty] | FECHA |  | 2021-03-17
|  |  | MÑANA | [22 empty] | MEDIO DIA | [15 empty] | TARDE
TIEMPO | 6:45 | 7:00 | 7:15 | 7:30 | 7:45 | 8:00 | 8:15 | 8:30 | 8:45 | 9:00 | 9:15 | 9:30 | 9:45 | 10:00 | 10:15 | 10:30 | 10:45 | 11:00 |  | 11:15 | 11:30 | 11:45 | 12:00 | 12:15 | 12:30 | 12:45 | 13:00 | 13:15 | 13:30 | 13:45 | 14:00 | 14:15 | 14:30 | 14:45 | 15:00 | 15:15 | 15:30 | 15:45 | 16:00 | 16:15 | 16:30 | 16:45 | 17:00 | 17:15 | 17:30 | 17:45 | 18:00 | 18:15 | 18:30 | 18:45 | 19:00 | 19:15 | 19:30 | 19:45 | 20:00 | 6:45 | 7:00 | 7:15 | 7:30 | 7:45 | 8:00 | 8:15 | 8:30 | 8:45 | 9:00 | 9:15 | 9:30 | 9:45 | 10:00 | 10:15 | 10:30 | 10:45 | 11:00 | 11:15 | 11:30 | 11:45 | 12:00 | 12:15 | 12:30 | 12:45 | 13:00 | 13:15 | 13:30 | 13:45 | 14:00 | 14:15 | 14:30 | 14:45 | 15:00 | 15:15 | 15:30 | 15:45 | 16:00 | 16:15 | 16:30 | 16:45 | 17:00 | 17:15 | 17:30 | 17:45 | 18:00 | 18:15 | 18:30 | 18:45 | 19:00 | 19:15 | 19:30 | 19:45 | 20:00
[27 empty] | GRUPO |  | 1 | [29 empty] | 422.5 | 636.5 | 836.5 | 847.5 | 834 | 847 | 878 | 919 | 959.5 | 975.5 | 969 | 898 | 890.5 | 647.5 | 423 | 423 | 457.5 | 437 | 685 | 955 | 986.5 | 982.5 | 1006 | 943.5 | 898 | 847 | 819.5 | 805.5 | 856.5 | 887 | 921.5 | 720 | 463 | 239.5 | 0 | 228 | 456 | 690 | 690 | 462 | 234 | 0 | 0 | 0 | 0 | 0 | 0 | 0 | 0 | 0 | 0
VOL-15MIN | 0 | 0 | 201.5 | 221 | 214 | 200 | 212.5 | 207.5 | 227 | 231 | 253.5 | 248 | 243 | 224.5 | 182.5 | 240.5 | 0 | 0 |  | 217 | 220 | 248 | 209 | 278 | 251.5 | 244 | 232.5 | 215.5 | 206 | 193 | 205 | 201.5 | 257 | 223.5 | 239.5 | 0 | 0 | 0 | 0 | 228 | 228 | 234 | 0 | 0 | 0 | 0 | 0 | 0 | 0 | 0 | 0 | 0 | 0 | 0 | 0
VOL-HORA |  |  |  | 422.5 | 636.5 | 836.5 | 847.5 | 834 | 847 | 878 | 919 | 959.5 | 975.5 | 969 | 898 | 890.5 | 647.5 | 423 |  | 423 | 457.5 | 437 | 685 | 955 | 986.5 | 982.5 | 1006 | 943.5 | 898 | 847 | 819.5 | 805.5 | 856.5 | 887 | 921.5 | 720 | 463 | 239.5 | 0 | 228 | 456 | 690 | 690 | 462 | 234 | 0 | 0 | 0 | 0 | 0 | 0 | 0 | 0 | 0 | 0
MOV DIRC |  | IZQ | 4.61% |  | DIR | 91.73% |  | DER | 3.664% | [12 empty] | IZQ | 5.869% |  |  |  | DIR | 92.33% |  |  |  | DER | 1.806% | [5 empty] | IZQ | 0% |  |  |  | DIR | 0% |  |  | DER | 0%
[27 empty] | GRUPO |  | 2
VOL-15MIN | #REF! | #REF! | #REF! | #REF! | #REF! | #REF! | #REF! | #REF! | #REF! | #REF! | [9 empty] | #REF! | #REF! | #REF! | #REF! | #REF! | #REF! | #REF! | #REF! | #REF! | #REF! | #REF! | #REF! | #REF! | #REF! | #REF! | #REF! |  |  | #REF! | #REF! | #REF! | #REF! | #REF! | #REF! | #REF! | #REF! | #REF! | #REF! | #REF! | #REF! | [13 empty] | #REF! | #REF! | #REF! | #REF! | #REF! | #REF! | #REF! | [7 empty] | #REF! | #REF! | #REF! | #REF! | #REF! | #REF! | #REF! | #REF! | #REF! | #REF! | #REF! | #REF! | #REF! | [7 empty] | #REF! | #REF! | #REF! | #REF! | #REF! | #REF! | #REF! | #REF! | #REF!
VOL-HORA |  |  |  | #REF! | #REF! | #REF! | #REF! | #REF! | #REF! | #REF! | [12 empty] | #REF! | #REF! | #REF! | #REF! | #REF! | #REF! | #REF! | #REF! | #REF! | #REF! | #REF! | #REF! | #REF! | [5 empty] | #REF! | #REF! | #REF! | #REF! | #REF! | #REF! | #REF! | #REF! | #REF! | [13 empty] | #REF! | #REF! | #REF! | #REF! | #REF! | #REF! | #REF! | [7 empty] | #REF! | #REF! | #REF! | #REF! | #REF! | #REF! | #REF! | #REF! | #REF! | #REF! | #REF! | #REF! | #REF! | [7 empty] | #REF! | #REF! | #REF! | #REF! | #REF! | #REF! | #REF! | #REF! | #REF!
MOV DIRC |  | IZQ | 1.772% |  | DIR | 73.6% |  | DER | 24.63% | [12 empty] | IZQ | 3.539% |  |  |  | DIR | 65.2% |  |  |  | DER | 31.26% | [5 empty] | IZQ | 0% |  |  |  | DIR | 0% |  |  | DER | 0% | [13 empty] | #REF! | #REF! | #REF! | #REF! | #REF! | #REF! | #REF! | [7 empty] | #REF! | #REF! | #REF! | #REF! | #REF! | #REF! | #REF! | #REF! | #REF! | #REF! | #REF! | #REF! | #REF! | [7 empty] | #REF! | #REF! | #REF! | #REF! | #REF! | #REF! | #REF! | #REF! | #REF!
[27 empty] | GRUPO |  | 3 | [33 empty] | #REF! | #REF! | #REF! | #REF! | #REF! | #REF! | #REF! | [7 empty] | #REF! | #REF! | #REF! | #REF! | #REF! | #REF! | #REF! | #REF! | #REF! | #REF! | #REF! | #REF! | #REF! | [7 empty] | #REF! | #REF! | #REF! | #REF! | #REF! | #REF! | #REF! | #REF! | #REF!
VOL-15MIN | #REF! | #REF! | #REF! | #REF! | #REF! | #REF! | #REF! | #REF! | #REF! | #REF! | [9 empty] | #REF! | #REF! | #REF! | #REF! | #REF! | #REF! | #REF! | #REF! | #REF! | #REF! | #REF! | #REF! | #REF! | #REF! | #REF! | #REF! |  |  | #REF! | #REF! | #REF! | #REF! | #REF! | #REF! | #REF! | #REF! | #REF! | #REF! | #REF! | #REF!
VOL-HORA |  |  |  | #REF! | #REF! | #REF! | #REF! | #REF! | #REF! | #REF! | [12 empty] | #REF! | #REF! | #REF! | #REF! | #REF! | #REF! | #REF! | #REF! | #REF! | #REF! | #REF! | #REF! | #REF! | [5 empty] | #REF! | #REF! | #REF! | #REF! | #REF! | #REF! | #REF! | #REF! | #REF!
MOV DIRC |  | IZQ | 0% |  | DIR | 0% |  | DER | 0% | [12 empty] | IZQ | 0% |  |  |  | DIR | 0% |  |  |  | DER | 0% | [5 empty] | IZQ | 0% |  |  |  | DIR | 0% |  |  | DER | 0%
[27 empty] | GRUPO |  | 4
VOL-15MIN | #REF! | #REF! | #REF! | #REF! | #REF! | #REF! | #REF! | #REF! | #REF! | #REF! | [9 empty] | #REF! | #REF! | #REF! | #REF! | #REF! | #REF! | #REF! | #REF! | #REF! | #REF! | #REF! | #REF! | #REF! | #REF! | #REF! | #REF! |  |  | #REF! | #REF! | #REF! | #REF! | #REF! | #REF! | #REF! | #REF! | #REF! | #REF! | #REF! | #REF!
VOL-HORA |  |  |  | #REF! | #REF! | #REF! | #REF! | #REF! | #REF! | #REF! | [12 empty] | #REF! | #REF! | #REF! | #REF! | #REF! | #REF! | #REF! | #REF! | #REF! | #REF! | #REF! | #REF! | #REF! | [5 empty] | #REF! | #REF! | #REF! | #REF! | #REF! | #REF! | #REF! | #REF! | #REF!
MOV DIRC |  | IZQ | 88.61% |  | DIR | 5.598% |  | DER | 5.792% | [12 empty] | IZQ | 91.46% |  |  |  | DIR | 4.934% |  |  |  | DER | 3.605% | [5 empty] | IZQ | 0% |  |  |  | DIR | 0% |  |  | DER | 0%
[27 empty] | GRUPO |  | TOTAL
VOL-15MIN | #REF! | #REF! | #REF! | #REF! | #REF! | #REF! | #REF! | #REF! | #REF! | #REF! | [9 empty] | #REF! | #REF! | #REF! | #REF! | #REF! | #REF! | #REF! | #REF! | #REF! | #REF! | #REF! | #REF! | #REF! | #REF! | #REF! | #REF! |  |  | #REF! | #REF! | #REF! | #REF! | #REF! | #REF! | #REF! | #REF! | #REF! | #REF! | #REF! | #REF!
VOL-HORA |  |  |  | #REF! | #REF! | #REF! | #REF! | #REF! | #REF! | #REF! | [12 empty] | #REF! | #REF! | #REF! | #REF! | #REF! | #REF! | #REF! | #REF! | #REF! | #REF! | #REF! | #REF! | #REF! | [5 empty] | #REF! | #REF! | #REF! | #REF! | #REF! | #REF! | #REF! | #REF! | #REF!
s
Constru eñales
S.A.