## G-1
SDB
Formato Nº 4: VOLUMEN DE ARRIBOS
CONTRATO No. : |  |  |  | DE OBRA
DIRECCIÓN : |  |  | CL 6 -CR 30 |  |  |  |  | CRUCE No. : |  |  | 630 |  |  |  | GRUPO No. : |  |  | 1 (N-S)
AFORADOR : |  |  | JULIO VASQUEZ |  |  |  |  | No. CARRILES : |  |  | 2 |  |  |  | FECHA : |  |  | 2021-03-19
HORAS | VEHÍCULOS |  |  |  | TOTAL V. Eq. | TOTAL V. Eq/H | HORAS | VEHÍCULOS |  |  |  | TOTAL V. Eq. | TOTAL V. Eq/H | HORAS | VEHÍCULOS |  |  |  | TOTAL V. Eq. | TOTAL V. Eq/H
| M | A | B | C |  |  |  | M | A | B | C |  |  |  | M | A | B | C
6:30 6:45 |  |  |  |  | 0 |  | 11:00 11:15 | 3 | 136 | 18 | 37 | 266 | 497 | 15:30 15:45 |  |  |  |  | 0 | 263
6:45 7:00 |  |  |  |  | 0 |  | 11:15 11:30 | 5 | 142 | 21 | 34 | 271.5 | 537.5 | 15:45 16:00 |  |  |  |  | 0 | 0
7:00 7:15 | 3 | 152 | 29 | 22 | 266.5 |  | 11:30 11:45 | 8 | 133 | 19 | 42 | 280 | 817.5 | 16:00 16:15 | 9 | 172 | 22 | 42 | 325.5 | 325.5
7:15 7:30 | 6 | 144 | 49 | 19 | 292.5 | 559 | 11:45 12:00 | 4 | 129 | 19 | 51 | 296.5 | 1114 | 16:15 16:30 | 9 | 147 | 34 | 56 | 359.5 | 685
7:30 7:45 | 6 | 106 | 24 | 16 | 197 | 756 | 12:00 12:15 | 6 | 154 | 17 | 47 | 308.5 | 1156.5 | 16:30 16:45 | 11 | 216 | 31 | 50 | 408.5 | 1093.5
7:45 8:00 | 10 | 144 | 49 | 19 | 294.5 | 1050.5 | 12:15 12:30 | 13 | 165 | 15 | 49 | 324 | 1209 | 16:45 17:00 | 12 | 172 | 22 | 48 | 342 | 1435.5
8:00 8:15 | 4 | 146 | 26 | 36 | 290 | 1074 | 12:30 12:45 | 4 | 146 | 9 | 46 | 281 | 1210 | 17:00 17:15 | 16 | 219 | 17 | 45 | 373.5 | 1483.5
8:15 8:30 | 3 | 177 | 27 | 37 | 325 | 1106.5 | 12:45 13:00 | 3 | 151 | 7 | 39 | 264 | 1177.5 | 17:15 17:30 | 19 | 217 | 25 | 41 | 379 | 1503
8:30 8:45 | 4 | 157 | 24 | 31 | 284.5 | 1194 | 13:00 13:15 | 5 | 148 | 8 | 35 | 254 | 1123 | 17:30 17:45 | 20 | 289 | 8 | 32 | 395 | 1489.5
8:45 9:00 | 8 | 161 | 19 | 43 | 310.5 | 1210 | 13:15 13:30 | 6 | 136 | 10 | 37 | 251.5 | 1050.5 | 17:45 18:00 | 19 | 244 | 14 | 37 | 374 | 1521.5
9:00 9:15 | 5 | 200 | 19 | 30 | 315.5 | 1235.5 | 13:30 13:45 | 5 | 129 | 11 | 33 | 236 | 1005.5 | 18:00 18:15 | 13 | 177 | 14 | 41 | 314 | 1462
9:15 9:30 | 3 | 158 | 12 | 40 | 283.5 | 1194 | 13:45 14:00 | 3 | 135 | 16 | 41 | 271 | 1012.5 | 18:15 18:30 | 9 | 130 | 10 | 33 | 237 | 1320
9:30 9:45 | 4 | 144 | 24 | 36 | 284 | 1193.5 | 14:00 14:15 | 9 | 134 | 16 | 52 | 300.5 | 1059 | 18:30 18:45 | 4 | 111 | 7 | 21 | 179.5 | 1104.5
9:45 10:00 | 6 | 134 | 17 | 45 | 283.5 | 1166.5 | 14:15 14:30 | 5 | 121 | 18 | 48 | 279.5 | 1087 | 18:45 19:00 | 5 | 91 | 6 | 16 | 145.5 | 876
10:00 10:15 | 8 | 130 | 10 | 36 | 244 | 1095 | 14:30 14:45 | 8 | 129 | 14 | 41 | 263.5 | 1114.5 | 19:00 19:15 |  |  |  |  | 0 | 562
10:15 10:30 | 1 | 103 | 15 | 39 | 231 | 1042.5 | 14:45 15:00 | 16 | 111 | 17 | 44 | 263 | 1106.5 | 19:15 19:30 |  |  |  |  | 0 | 325
10:30 10:45 |  |  |  |  | 0 | 758.5 | 15:00 15:15 |  |  |  |  | 0 | 806 | 19:30 19:45 |  |  |  |  | 0 | 145.5
10:45 11:00 |  |  |  |  | 0 | 475 | 15:15 15:30 |  |  |  |  | 0 | 526.5 | 19:45 20:00 |  |  |  |  | 0 | 0
MAÑANA |  | VOLUMEN MÁX = |  |  |  | 1235.5 | MEDIO DÍA |  | VOLUMEN MÁX = |  |  |  | 1210 | TARDE |  | VOLUMEN MÁX = |  |  |  | 1521.5
|  | HORA MAX VOL |  |  | 8:15 - 9:15 |  |  |  | HORA MAX VOL |  |  | 11:45 - 12:45 |  |  |  | HORA MAX VOL |  |  | 17:00 - 18:00
OBSERVACIONES:
11:00 11:15
11:15 11:30
11:30 11:45
11:45 12:00
12:00 12:15
12:15 12:30
12:30 12:45
12:45 13:00
13:00 13:15
13:15 13:30
13:30 13:45
13:45 14:00
14:00 14:15
14:15 14:30
14:30 14:45
14:45 15:00
15:00 15:15
15:15 15:30

## G-2
SDB
Formato Nº 4: VOLUMEN DE ARRIBOS
CONTRATO No. : |  |  |  | DE OBRA
DIRECCIÓN : |  |  | CL 6 -CR 30 |  |  |  |  | CRUCE No. : |  |  | 630 |  |  |  | GRUPO No. : |  |  | 2 (S - N)
AFORADOR : |  |  | GEOVANNIS GONZALEZ |  |  |  |  | No. CARRILES : |  |  | 2 |  |  |  | FECHA : |  |  | 2021-03-19
HORAS | VEHÍCULOS |  |  |  | TOTAL V. Eq. | TOTAL V. Eq/H | HORAS | VEHÍCULOS |  |  |  | TOTAL V. Eq. | TOTAL V. Eq/H | HORAS | VEHÍCULOS |  |  |  | TOTAL V. Eq. | TOTAL V. Eq/H
| M | A | B | C |  |  |  | M | A | B | C |  |  |  | M | A | B | C
6:30 6:45 |  |  |  |  | 0 |  | 11:00 11:15 | 1 | 19 | 0 | 21 | 72 | 167.5 | 15:30 15:45 |  |  |  |  | 0 | 60
6:45 7:00 |  |  |  |  | 0 |  | 11:15 11:30 | 3 | 18 | 2 | 25 | 86 | 158 | 15:45 16:00 |  |  |  |  | 0 | 0
7:00 7:15 | 8 | 10 | 0 | 40 | 114 |  | 11:30 11:45 | 1 | 8 | 0 | 21 | 61 | 219 | 16:00 16:15 | 2 | 23 | 1 | 21 | 78.5 | 78.5
7:15 7:30 | 9 | 13 | 1 | 47 | 137 | 251 | 11:45 12:00 | 4 | 17 | 0 | 37 | 111.5 | 330.5 | 16:15 16:30 | 5 | 14 | 0 | 10 | 41.5 | 120
7:30 7:45 | 6 | 9 | 0 | 51 | 139.5 | 390.5 | 12:00 12:15 | 0 | 15 | 0 | 28 | 85 | 343.5 | 16:30 16:45 | 7 | 30 | 1 | 28 | 105.5 | 225.5
7:45 8:00 | 2 | 13 | 0 | 51 | 141.5 | 532 | 12:15 12:30 | 1 | 8 | 0 | 15 | 46 | 303.5 | 16:45 17:00 | 9 | 21 | 0 | 19 | 73 | 298.5
8:00 8:15 | 2 | 15 | 0 | 46 | 131 | 549 | 12:30 12:45 | 1 | 23 | 0 | 30 | 98.5 | 341 | 17:00 17:15 | 16 | 37 | 0 | 33 | 127.5 | 347.5
8:15 8:30 | 4 | 19 | 0 | 36 | 111 | 523 | 12:45 13:00 | 2 | 15 | 0 | 30 | 91 | 320.5 | 17:15 17:30 | 4 | 21 | 0 | 17 | 65.5 | 371.5
8:30 8:45 | 4 | 11 | 1 | 35 | 102.5 | 486 | 13:00 13:15 | 2 | 10 | 0 | 25 | 73.5 | 309 | 17:30 17:45 | 6 | 16 | 2 | 22 | 78 | 344
8:45 9:00 | 1 | 15 | 0 | 45 | 128 | 472.5 | 13:15 13:30 | 1 | 11 | 0 | 28 | 81.5 | 344.5 | 17:45 18:00 | 8 | 19 | 0 | 15 | 60.5 | 331.5
9:00 9:15 | 1 | 18 | 0 | 33 | 101 | 442.5 | 13:30 13:45 | 1 | 10 | 0 | 23 | 68 | 314 | 18:00 18:15 | 4 | 25 | 0 | 17 | 69.5 | 273.5
9:15 9:30 | 1 | 6 | 0 | 27 | 74 | 405.5 | 13:45 14:00 | 3 | 16 | 0 | 18 | 62.5 | 285.5 | 18:15 18:30 | 4 | 22 | 0 | 15 | 61.5 | 269.5
9:30 9:45 | 0 | 6 | 0 | 42 | 111 | 414 | 14:00 14:15 | 7 | 11 | 1 | 26 | 81.5 | 293.5 | 18:30 18:45 | 3 | 18 | 0 | 12 | 49.5 | 241
9:45 10:00 | 4 | 14 | 0 | 41 | 118.5 | 404.5 | 14:15 14:30 | 2 | 18 | 0 | 27 | 86.5 | 298.5 | 18:45 19:00 | 2 | 15 | 0 | 10 | 41 | 221.5
10:00 10:15 | 1 | 13 | 0 | 25 | 76 | 379.5 | 14:30 14:45 | 2 | 21 | 0 | 20 | 72 | 302.5 | 19:00 19:15 |  |  |  |  | 0 | 152
10:15 10:30 | 5 | 13 | 0 | 32 | 95.5 | 401 | 14:45 15:00 | 3 | 14 | 1 | 17 | 60 | 300 | 19:15 19:30 |  |  |  |  | 0 | 90.5
10:30 10:45 |  |  |  |  | 0 | 290 | 15:00 15:15 |  |  |  |  | 0 | 218.5 | 19:30 19:45 |  |  |  |  | 0 | 41
10:45 11:00 |  |  |  |  | 0 | 171.5 | 15:15 15:30 |  |  |  |  | 0 | 132 | 19:45 20:00 |  |  |  |  | 0 | 0
MAÑANA |  | VOLUMEN MÁX = |  |  |  | 549 | MEDIO DÍA |  | VOLUMEN MÁX = |  |  |  | 344.5 | TARDE |  | VOLUMEN MÁX = |  |  |  | 371.5
|  | HORA MAX VOL |  |  | 7:15 - 8:15 |  |  |  | HORA MAX VOL |  |  | 12:30 - 13:30 |  |  |  | HORA MAX VOL |  |  | 16:30 - 17:30
OBSERVACIONES:
11:00 11:15
11:15 11:30
11:30 11:45
11:45 12:00
12:00 12:15
12:15 12:30
12:30 12:45
12:45 13:00
13:00 13:15
13:15 13:30
13:30 13:45
13:45 14:00
14:00 14:15
14:15 14:30
14:30 14:45
14:45 15:00
15:00 15:15
15:15 15:30

## G-3
SDB
Formato Nº 4: VOLUMEN DE ARRIBOS
CONTRATO No. : |  |  |  | DE OBRA
DIRECCIÓN : |  |  | CL 6 -CR 30 |  |  |  |  | CRUCE No. : |  |  | 630 |  |  |  | GRUPO No. : |  |  | 3 (OCC-ORI)
AFORADOR : |  |  | JHONY NAVARRO |  |  |  |  | No. CARRILES : |  |  | 2 |  |  |  | FECHA : |  |  | 2021-03-19
HORAS | VEHÍCULOS |  |  |  | TOTAL V. Eq. | TOTAL V. Eq/H | HORAS | VEHÍCULOS |  |  |  | TOTAL V. Eq. | TOTAL V. Eq/H | HORAS | VEHÍCULOS |  |  |  | TOTAL V. Eq. | TOTAL V. Eq/H
| M | A | B | C |  |  |  | M | A | B | C |  |  |  | M | A | B | C
6:30 6:45 |  |  |  |  | 0 |  | 11:00 11:15 | 28 | 66 | 19 | 11 | 145.5 | 312 | 15:30 15:45 |  |  |  |  | 0 | 130
6:45 7:00 |  |  |  |  | 0 |  | 11:15 11:30 | 30 | 60 | 18 | 8 | 131 | 276.5 | 15:45 16:00 |  |  |  |  | 0 | 0
7:00 7:15 | 71 | 210 | 19 | 1 | 286 |  | 11:30 11:45 | 21 | 51 | 13 | 1 | 90 | 366.5 | 16:00 16:15 | 23 | 86 | 23 | 3 | 151 | 151
7:15 7:30 | 69 | 221 | 17 | 1 | 292 | 578 | 11:45 12:00 | 24 | 49 | 17 | 6 | 110 | 476.5 | 16:15 16:30 | 27 | 88 | 27 | 0 | 155.5 | 306.5
7:30 7:45 | 73 | 241 | 25 | 4 | 337.5 | 915.5 | 12:00 12:15 | 21 | 66 | 11 | 6 | 113.5 | 444.5 | 16:30 16:45 | 33 | 88 | 31 | 4 | 176.5 | 483
7:45 8:00 | 50 | 254 | 27 | 7 | 350.5 | 1266 | 12:15 12:30 | 22 | 67 | 12 | 3 | 109.5 | 423 | 16:45 17:00 | 58 | 111 | 27 | 1 | 196.5 | 679.5
8:00 8:15 | 49 | 176 | 16 | 5 | 245 | 1225 | 12:30 12:45 | 24 | 55 | 12 | 5 | 103.5 | 436.5 | 17:00 17:15 | 41 | 108 | 25 | 3 | 186 | 714.5
8:15 8:30 | 30 | 151 | 19 | 6 | 219 | 1152 | 12:45 13:00 | 21 | 50 | 10 | 3 | 88 | 414.5 | 17:15 17:30 | 37 | 102 | 23 | 1 | 169 | 728
8:30 8:45 | 45 | 131 | 22 | 6 | 212.5 | 1027 | 13:00 13:15 | 20 | 62 | 11 | 5 | 106.5 | 407.5 | 17:30 17:45 | 36 | 85 | 15 | 3 | 140.5 | 692
8:45 9:00 | 30 | 82 | 13 | 3 | 130.5 | 807 | 13:15 13:30 | 18 | 78 | 14 | 4 | 125 | 423 | 17:45 18:00 | 24 | 66 | 16 | 1 | 112.5 | 608
9:00 9:15 | 28 | 80 | 16 | 3 | 133.5 | 695.5 | 13:30 13:45 | 20 | 89 | 13 | 6 | 140 | 459.5 | 18:00 18:15 | 30 | 93 | 17 | 3 | 149.5 | 571.5
9:15 9:30 | 22 | 78 | 14 | 1 | 119.5 | 596 | 13:45 14:00 | 23 | 101 | 15 | 10 | 167.5 | 539 | 18:15 18:30 | 22 | 81 | 15 | 3 | 129.5 | 532
9:30 9:45 | 16 | 97 | 19 | 5 | 155.5 | 539 | 14:00 14:15 | 20 | 96 | 18 | 3 | 149.5 | 582 | 18:30 18:45 | 20 | 75 | 11 | 0 | 107 | 498.5
9:45 10:00 | 12 | 100 | 18 | 5 | 154.5 | 563 | 14:15 14:30 | 21 | 80 | 14 | 3 | 126 | 583 | 18:45 19:00 | 15 | 63 | 12 | 1 | 97 | 483
10:00 10:15 | 15 | 70 | 16 | 5 | 122 | 551.5 | 14:30 14:45 | 25 | 61 | 20 | 6 | 128.5 | 571.5 | 19:00 19:15 |  |  |  |  | 0 | 333.5
10:15 10:30 | 26 | 98 | 19 | 7 | 166.5 | 598.5 | 14:45 15:00 | 18 | 86 | 15 | 2 | 130 | 534 | 19:15 19:30 |  |  |  |  | 0 | 204
10:30 10:45 |  |  |  |  | 0 | 443 | 15:00 15:15 |  |  |  |  | 0 | 384.5 | 19:30 19:45 |  |  |  |  | 0 | 97
10:45 11:00 |  |  |  |  | 0 | 288.5 | 15:15 15:30 |  |  |  |  | 0 | 258.5 | 19:45 20:00 |  |  |  |  | 0 | 0
MAÑANA |  | VOLUMEN MÁX = |  |  |  | 1266 | MEDIO DÍA |  | VOLUMEN MÁX = |  |  |  | 583 | TARDE |  | VOLUMEN MÁX = |  |  |  | 728
|  | HORA MAX VOL |  |  | 7:00 - 8:00 |  |  |  | HORA MAX VOL |  |  | 13:30 - 14:30 |  |  |  | HORA MAX VOL |  |  | 16:30 - 17:30
OBSERVACIONES:
11:00 11:15
11:15 11:30
11:30 11:45
11:45 12:00
12:00 12:15
12:15 12:30
12:30 12:45
12:45 13:00
13:00 13:15
13:15 13:30
13:30 13:45
13:45 14:00
14:00 14:15
14:15 14:30
14:30 14:45
14:45 15:00
15:00 15:15
15:15 15:30

## GIRO-5
SDB
Formato Nº 4: VOLUMEN DE ARRIBOS
CONTRATO No. : |  |  |  | DE OBRA
DIRECCIÓN : |  |  | CL 6 -CR 30 |  |  |  |  | CRUCE No. : |  |  | 630 |  |  |  | GRUPO No. : |  |  | GIRO 5(N-S)
AFORADOR : |  |  | ADOLFREDO FLOREZ |  |  |  |  | No. CARRILES : |  |  | 1 |  |  |  | FECHA : |  |  | 2021-03-19
HORAS | VEHÍCULOS |  |  |  | TOTAL V. Eq. | TOTAL V. Eq/H | HORAS | VEHÍCULOS |  |  |  | TOTAL V. Eq. | TOTAL V. Eq/H | HORAS | VEHÍCULOS |  |  |  | TOTAL V. Eq. | TOTAL V. Eq/H
| M | A | B | C |  |  |  | M | A | B | C |  |  |  | M | A | B | C
6:30 6:45 |  |  |  |  | 0 |  | 11:00 11:15 | 2 | 21 | 3 | 21 | 80.5 | 136.5 | 15:30 15:45 |  |  |  |  | 0 | 60
6:45 7:00 |  |  |  |  | 0 |  | 11:15 11:30 | 1 | 30 | 4 | 24 | 98.5 | 179 | 15:45 16:00 |  |  |  |  | 0 | 0
7:00 7:15 | 0 | 31 | 4 | 10 | 64 |  | 11:30 11:45 | 2 | 26 | 4 | 15 | 72.5 | 251.5 | 16:00 16:15 | 0 | 10 | 5 | 12 | 50 | 50
7:15 7:30 | 0 | 46 | 3 | 9 | 74.5 | 138.5 | 11:45 12:00 | 0 | 10 | 2 | 9 | 36.5 | 288 | 16:15 16:30 | 0 | 11 | 9 | 15 | 66.5 | 116.5
7:30 7:45 | 1 | 67 | 3 | 8 | 93.5 | 232 | 12:00 12:15 | 0 | 15 | 1 | 9 | 39.5 | 247 | 16:30 16:45 | 2 | 29 | 6 | 11 | 69.5 | 186
7:45 8:00 | 2 | 39 | 3 | 11 | 73.5 | 305.5 | 12:15 12:30 | 3 | 15 | 3 | 12 | 52.5 | 201 | 16:45 17:00 | 2 | 22 | 5 | 15 | 70.5 | 256.5
8:00 8:15 | 0 | 47 | 3 | 14 | 88 | 329.5 | 12:30 12:45 | 0 | 11 | 2 | 13 | 47.5 | 176 | 17:00 17:15 | 0 | 12 | 4 | 12 | 50 | 256.5
8:15 8:30 | 0 | 46 | 2 | 13 | 82.5 | 337.5 | 12:45 13:00 | 0 | 13 | 1 | 15 | 52.5 | 192 | 17:15 17:30 | 0 | 19 | 3 | 13 | 57.5 | 247.5
8:30 8:45 | 1 | 47 | 3 | 19 | 101 | 345 | 13:00 13:15 | 2 | 15 | 2 | 12 | 50 | 202.5 | 17:30 17:45 | 2 | 11 | 3 | 19 | 65.5 | 243.5
8:45 9:00 | 1 | 34 | 3 | 18 | 85.5 | 357 | 13:15 13:30 | 1 | 12 | 1 | 10 | 39.5 | 189.5 | 17:45 18:00 | 1 | 8 | 3 | 13 | 47 | 220
9:00 9:15 | 0 | 43 | 3 | 20 | 99 | 368 | 13:30 13:45 | 1 | 10 | 2 | 6 | 29.5 | 171.5 | 18:00 18:15 | 0 | 7 | 4 | 8 | 35 | 205
9:15 9:30 | 1 | 36 | 3 | 15 | 80 | 365.5 | 13:45 14:00 | 3 | 18 | 2 | 6 | 38.5 | 157.5 | 18:15 18:30 | 0 | 2 | 1 | 5 | 16.5 | 164
9:30 9:45 | 0 | 22 | 4 | 13 | 62.5 | 327 | 14:00 14:15 | 1 | 21 | 3 | 17 | 70 | 177.5 | 18:30 18:45 | 0 | 3 | 0 | 2 | 8 | 106.5
9:45 10:00 | 1 | 22 | 4 | 15 | 68 | 309.5 | 14:15 14:30 | 1 | 22 | 4 | 15 | 68 | 206 | 18:45 19:00 | 1 | 1 | 0 | 1 | 4 | 63.5
10:00 10:15 | 3 | 31 | 2 | 10 | 61.5 | 272 | 14:30 14:45 | 1 | 26 | 2 | 9 | 53 | 229.5 | 19:00 19:15 |  |  |  |  | 0 | 28.5
10:15 10:30 | 0 | 17 | 2 | 14 | 56 | 248 | 14:45 15:00 | 2 | 18 | 3 | 14 | 60 | 251 | 19:15 19:30 |  |  |  |  | 0 | 12
10:30 10:45 |  |  |  |  | 0 | 185.5 | 15:00 15:15 |  |  |  |  | 0 | 181 | 19:30 19:45 |  |  |  |  | 0 | 4
10:45 11:00 |  |  |  |  | 0 | 117.5 | 15:15 15:30 |  |  |  |  | 0 | 113 | 19:45 20:00 |  |  |  |  | 0 | 0
MAÑANA |  | VOLUMEN MÁX = |  |  |  | 368 | MEDIO DÍA |  | VOLUMEN MÁX = |  |  |  | 288 | TARDE |  | VOLUMEN MÁX = |  |  |  | 256.5
|  | HORA MAX VOL |  |  | 8:15 - 9:15 |  |  |  | HORA MAX VOL |  |  | 11:00 - 12:00 |  |  |  | HORA MAX VOL |  |  | 16:00 - 17:00
OBSERVACIONES:
11:00 11:15
11:15 11:30
11:30 11:45
11:45 12:00
12:00 12:15
12:15 12:30
12:30 12:45
12:45 13:00
13:00 13:15
13:15 13:30
13:30 13:45
13:45 14:00
14:00 14:15
14:15 14:30
14:30 14:45
14:45 15:00
15:00 15:15
15:15 15:30

## G-TOTAL
SDB
Formato Nº 4: VOLUMEN DE ARRIBOS
CONTRATO No. : |  |  |  | DE OBRA
DIRECCIÓN : |  |  | CL 6 -CR 30 |  |  |  |  | CRUCE No. : |  |  | 630 |  |  |  | GRUPO No. : |  |  | 1 (N-S)
AFORADOR : | [7 empty] | No. CARRILES : |  |  | 1 |  |  |  | FECHA : |  |  | 2021-03-19
HORAS | VEHÍCULOS |  |  |  | TOTAL V. Eq. | TOTAL V. Eq/H | HORAS | VEHÍCULOS |  |  |  | TOTAL V. Eq. | TOTAL V. Eq/H | HORAS | VEHÍCULOS |  |  |  | TOTAL V. Eq. | TOTAL V. Eq/H
| M | A | B | C |  |  |  | M | A | B | C |  |  |  | M | A | B | C
6:30 6:45 | 0 | 0 | 0 | 0 | 0 |  | 11:00 11:15 | 34 | 242 | 40 | 90 | 564 | 1113 | 15:30 15:45 | 0 | 0 | 0 | 0 | 0 | 513
6:45 7:00 | 0 | 0 | 0 | 0 | 0 |  | 11:15 11:30 | 39 | 250 | 45 | 91 | 587 | 1151 | 15:45 16:00 | 0 | 0 | 0 | 0 | 0 | 0
7:00 7:15 | 82 | 403 | 52 | 73 | 730.5 |  | 11:30 11:45 | 32 | 218 | 36 | 79 | 503.5 | 1654.5 | 16:00 16:15 | 34 | 291 | 51 | 78 | 605 | 605
7:15 7:30 | 84 | 424 | 70 | 76 | 796 | 1526.5 | 11:45 12:00 | 32 | 205 | 38 | 103 | 554.5 | 2209 | 16:15 16:30 | 41 | 260 | 70 | 81 | 623 | 1228
7:30 7:45 | 86 | 423 | 52 | 79 | 767.5 | 2294 | 12:00 12:15 | 27 | 250 | 29 | 90 | 546.5 | 2191.5 | 16:30 16:45 | 53 | 363 | 69 | 93 | 760 | 1988
7:45 8:00 | 64 | 450 | 79 | 88 | 860 | 3154 | 12:15 12:30 | 39 | 255 | 30 | 79 | 532 | 2136.5 | 16:45 17:00 | 81 | 326 | 54 | 83 | 682 | 2670
8:00 8:15 | 55 | 384 | 45 | 101 | 754 | 3177.5 | 12:30 12:45 | 29 | 235 | 23 | 94 | 530.5 | 2163.5 | 17:00 17:15 | 73 | 376 | 46 | 93 | 737 | 2802
8:15 8:30 | 37 | 393 | 48 | 92 | 737.5 | 3119 | 12:45 13:00 | 26 | 229 | 18 | 87 | 495.5 | 2104.5 | 17:15 17:30 | 60 | 359 | 51 | 72 | 671 | 2850
8:30 8:45 | 54 | 346 | 50 | 91 | 700.5 | 3052 | 13:00 13:15 | 29 | 235 | 21 | 77 | 484 | 2042 | 17:30 17:45 | 64 | 401 | 28 | 76 | 679 | 2769
8:45 9:00 | 40 | 292 | 35 | 109 | 654.5 | 2846.5 | 13:15 13:30 | 26 | 237 | 25 | 79 | 497.5 | 2007.5 | 17:45 18:00 | 52 | 337 | 33 | 66 | 594 | 2681
9:00 9:15 | 34 | 341 | 38 | 86 | 649 | 2741.5 | 13:30 13:45 | 27 | 238 | 26 | 68 | 473.5 | 1950.5 | 18:00 18:15 | 47 | 302 | 35 | 69 | 568 | 2512
9:15 9:30 | 27 | 278 | 29 | 83 | 557 | 2561 | 13:45 14:00 | 32 | 270 | 33 | 75 | 539.5 | 1994.5 | 18:15 18:30 | 35 | 235 | 26 | 56 | 444.5 | 2285.5
9:30 9:45 | 20 | 269 | 47 | 96 | 613 | 2473.5 | 14:00 14:15 | 37 | 262 | 38 | 98 | 601.5 | 2112 | 18:30 18:45 | 27 | 207 | 18 | 35 | 344 | 1950.5
9:45 10:00 | 23 | 270 | 39 | 106 | 624.5 | 2443.5 | 14:15 14:30 | 29 | 241 | 36 | 93 | 560 | 2174.5 | 18:45 19:00 | 23 | 170 | 18 | 28 | 287.5 | 1644
10:00 10:15 | 27 | 244 | 28 | 76 | 503.5 | 2298 | 14:30 14:45 | 36 | 237 | 36 | 76 | 517 | 2218 | 19:00 19:15 | 0 | 0 | 0 | 0 | 0 | 1076
10:15 10:30 | 32 | 231 | 36 | 92 | 549 | 2290 | 14:45 15:00 | 39 | 229 | 36 | 77 | 513 | 2191.5 | 19:15 19:30 | 0 | 0 | 0 | 0 | 0 | 631.5
10:30 10:45 | 0 | 0 | 0 | 0 | 0 | 1677 | 15:00 15:15 | 0 | 0 | 0 | 0 | 0 | 1590 | 19:30 19:45 | 0 | 0 | 0 | 0 | 0 | 287.5
10:45 11:00 | 0 | 0 | 0 | 0 | 0 | 1052.5 | 15:15 15:30 | 0 | 0 | 0 | 0 | 0 | 1030 | 19:45 20:00 | 0 | 0 | 0 | 0 | 0 | 0
MAÑANA |  | VOLUMEN MÁX = |  |  |  | 3177.5 | MEDIO DÍA |  | VOLUMEN MÁX = |  |  |  | 2218 | TARDE |  | VOLUMEN MÁX = |  |  |  | 2850
|  | HORA MAX VOL |  |  | 7:15 - 8:15 |  |  |  | HORA MAX VOL |  |  | 13:45 - 14:45 |  |  |  | HORA MAX VOL |  |  | 16:30 - 17:30
OBSERVACIONES:
11:00 11:15
11:15 11:30
11:30 11:45
11:45 12:00
12:00 12:15
12:15 12:30
12:30 12:45
12:45 13:00
13:00 13:15
13:15 13:30
13:30 13:45
13:45 14:00
14:00 14:15
14:15 14:30
14:30 14:45
14:45 15:00
15:00 15:15
15:15 15:30

## DIRECCIONALIDAD
SDB
Formato Nº 5: Volumen vehicular direccional
CONTRATO No.: |  | DE OBRA
DIRECCIÓN : |  | CL 6 -CR 30 |  |  |  |  | CRUCE No. : | 630
AFORADOR: |  | JULIO VASQUEZ |  |  |  |  | FECHA : | 2021-03-19
GRUPO No. | No. CARRILES | PERIODO | MOVIMIENTO | MOTOS | AUTOS | BUS | CAMIÓN | TOTAL EQUIVAL. | % DIRECC.
|  |  |  | M | A | B | C
1 (N-S) | 2 |  | IZQUIERDA | 3 | 38 | 4 | 24 | 107.5 | 22.5131
|  | MAÑANA: | DIRECTOS | 4 | 21 | 0 | 38 | 118 | 24.712
|  | 07:30 - 08:00 | DERECHA | 7 | 174 | 21 | 13 | 252 | 52.7749
|  |  | IZQUIERDA | 3 | 44 | 5 | 23 | 113 | 21.4625
|  | MEDIO DÍA: | DIRECTOS | 15 | 22 | 1 | 53 | 164 | 31.1491
|  | 11:00 - 11:30 | DERECHA | 6 | 174 | 25 | 9 | 249.5 | 47.3884
|  |  | IZQUIERDA | 1 | 4 | 0 | 3 | 12 | 3.6923
|  | TARDE: | DIRECTOS | 3 | 15 | 0 | 21 | 69 | 21.2308
|  | 17:00 - 17:30 | DERECHA | 5 | 183 | 13 | 13 | 244 | 75.0769
2 (S-N) | 2 |  | IZQUIERDA | 0 | 0 | 0 | 0 | 0 | 0,00
|  | MAÑANA: | DIRECTOS | 6 | 5 | 0 | 44 | 118 | 77.8878
|  | 08:00 - 08:30 | DERECHA | 0 | 1 | 0 | 13 | 33.5 | 22.1122
|  |  | IZQUIERDA | 0 | 0 | 0 | 0 | 0 | 0,00
|  | MEDIO DÍA: | DIRECTOS | 5 | 34 | 1 | 30 | 113.5 | 72.293
|  | 11:30 - 12:00 | DERECHA | 0 | 1 | 0 | 17 | 43.5 | 27.707
|  |  | IZQUIERDA | 0 | 0 | 0 | 0 | 0 | 0,00
|  | TARDE: | DIRECTOS | 5 | 32 | 0 | 18 | 79.5 | 87.8453
|  | 17:30 - 18:00 | DERECHA | 0 | 1 | 0 | 4 | 11 | 12.1547
3 (OCC-OR) | 2 |  | IZQUIERDA | 3 | 136 | 2 | 10 | 166.5 | 57.7123
|  | MAÑANA: | DIRECTOS | 38 | 31 | 33 | 2 | 121 | 41.9411
|  | 08:30 - 09:00 | DERECHA | 0 | 1 | 0 | 0 | 1 | 0.34662
|  |  | IZQUIERDA | 0 | 116 | 2 | 4 | 130 | 50.2901
|  | MEDIO DÍA: | DIRECTOS | 43 | 30 | 33 | 4 | 127.5 | 49.323
|  | 12:00 - 12:30 | DERECHA | 0 | 1 | 0 | 0 | 1 | 0.38685
|  |  | IZQUIERDA | 0 | 105 | 1 | 0 | 107 | 52.451
|  | TARDE: | DIRECTOS | 35 | 30 | 22 | 1 | 94 | 46.0784
|  | 18:00 - 18:30 | DERECHA | 0 | 3 | 0 | 0 | 3 | 1.4706
5 (N-S) |  |  | IZQUIERDA | 0 | 0 | 0 | 0 | 0 | 0,00
|  | MAÑANA: | DIRECTOS | 0 | 0 | 0 | 0 | 0 | 0,00
|  | 09:00 - 09:30 | DERECHA | 0 | 0 | 0 | 0 | 0 | 0,00
|  |  | IZQUIERDA | 0 | 0 | 0 | 0 | 0 | 0,00
|  | MEDIO DÍA: | DIRECTOS | 0 | 0 | 0 | 0 | 0 | 0,00
|  | 12:30 - 13:00 | DERECHA | 0 | 0 | 0 | 0 | 0 | 0,00
|  |  | IZQUIERDA | 0 | 0 | 0 | 0 | 0 | 0,00
|  | TARDE: | DIRECTOS | 0 | 0 | 0 | 0 | 0 | 0,00
|  | 18:30 - 19:00 | DERECHA | 0 | 0 | 0 | 0 | 0 | 0,00
OBSERVACIONES:

## DIAGRAMA DE VOL
CONTRATO DE CONCESION DE AMOBLAMIENTO URBANO
SISTEMA DE SEMAFIRIZACION
VOLUMENES VEHICULARES DE INTERSECCION SEMAFORIZADA
CIUDAD |  | BARRANQUILLA | [16 empty] | INTERSECCIÓN |  |  | CL 6 -CR 30 | [6 empty] | Nº EXTERNO |  |  | 630 | [9 empty] | FECHA |  | 2021-03-19
|  |  | MÑANA | [22 empty] | MEDIO DIA | [15 empty] | TARDE
TIEMPO | 6:45 | 7:00 | 7:15 | 7:30 | 7:45 | 8:00 | 8:15 | 8:30 | 8:45 | 9:00 | 9:15 | 9:30 | 9:45 | 10:00 | 10:15 | 10:30 | 10:45 | 11:00 |  | 11:15 | 11:30 | 11:45 | 12:00 | 12:15 | 12:30 | 12:45 | 13:00 | 13:15 | 13:30 | 13:45 | 14:00 | 14:15 | 14:30 | 14:45 | 15:00 | 15:15 | 15:30 | 15:45 | 16:00 | 16:15 | 16:30 | 16:45 | 17:00 | 17:15 | 17:30 | 17:45 | 18:00 | 18:15 | 18:30 | 18:45 | 19:00 | 19:15 | 19:30 | 19:45 | 20:00 | 6:45 | 7:00 | 7:15 | 7:30 | 7:45 | 8:00 | 8:15 | 8:30 | 8:45 | 9:00 | 9:15 | 9:30 | 9:45 | 10:00 | 10:15 | 10:30 | 10:45 | 11:00 | 11:15 | 11:30 | 11:45 | 12:00 | 12:15 | 12:30 | 12:45 | 13:00 | 13:15 | 13:30 | 13:45 | 14:00 | 14:15 | 14:30 | 14:45 | 15:00 | 15:15 | 15:30 | 15:45 | 16:00 | 16:15 | 16:30 | 16:45 | 17:00 | 17:15 | 17:30 | 17:45 | 18:00 | 18:15 | 18:30 | 18:45 | 19:00 | 19:15 | 19:30 | 19:45 | 20:00
[27 empty] | GRUPO |  | 1 | [29 empty] | 559 | 756 | 1050.5 | 1074 | 1106.5 | 1194 | 1210 | 1235.5 | 1194 | 1193.5 | 1166.5 | 1095 | 1042.5 | 758.5 | 475 | 475 | 497 | 537.5 | 817.5 | 1156.5 | 1209 | 1210 | 1177.5 | 1123 | 1050.5 | 1005.5 | 1012.5 | 1059 | 1087 | 1114.5 | 1106.5 | 806 | 526.5 | 263 | 0 | 325.5 | 685 | 1093.5 | 1435.5 | 1483.5 | 1503 | 1489.5 | 1521.5 | 1462 | 1320 | 1104.5 | 876 | 562 | 325 | 145.5 | 0
VOL-15MIN | 0 | 0 | 266.5 | 292.5 | 197 | 294.5 | 290 | 325 | 284.5 | 310.5 | 315.5 | 283.5 | 284 | 283.5 | 244 | 231 | 0 | 0 |  | 266 | 271.5 | 280 | 296.5 | 308.5 | 324 | 281 | 264 | 254 | 251.5 | 236 | 271 | 300.5 | 279.5 | 263.5 | 263 | 0 | 0 | 0 | 0 | 325.5 | 359.5 | 408.5 | 342 | 373.5 | 379 | 395 | 374 | 314 | 237 | 179.5 | 145.5 | 0 | 0 | 0 | 0
VOL-HORA |  |  |  | 559 | 756 | 1050.5 | 1074 | 1106.5 | 1194 | 1210 | 1235.5 | 1194 | 1193.5 | 1166.5 | 1095 | 1042.5 | 758.5 | 475 |  | 475 | 497 | 537.5 | 817.5 | 1156.5 | 1209 | 1210 | 1177.5 | 1123 | 1050.5 | 1005.5 | 1012.5 | 1059 | 1087 | 1114.5 | 1106.5 | 806 | 526.5 | 263 | 0 | 325.5 | 685 | 1093.5 | 1435.5 | 1483.5 | 1503 | 1489.5 | 1521.5 | 1462 | 1320 | 1104.5 | 876 | 562 | 325 | 145.5 | 0
MOV DIRC |  | IZQ | 22.51% |  | DIR | 24.71% |  | DER | 52.77% | [12 empty] | IZQ | 21.46% |  |  |  | DIR | 31.15% |  |  |  | DER | 47.39% | [5 empty] | IZQ | 3.692% |  |  |  | DIR | 21.23% |  |  | DER | 75.08%
[27 empty] | GRUPO |  | 2
VOL-15MIN | #REF! | #REF! | #REF! | #REF! | #REF! | #REF! | #REF! | #REF! | #REF! | #REF! | [9 empty] | #REF! | #REF! | #REF! | #REF! | #REF! | #REF! | #REF! | #REF! | #REF! | #REF! | #REF! | #REF! | #REF! | #REF! | #REF! | #REF! |  |  | #REF! | #REF! | #REF! | #REF! | #REF! | #REF! | #REF! | #REF! | #REF! | #REF! | #REF! | #REF! | [13 empty] | #REF! | #REF! | #REF! | #REF! | #REF! | #REF! | #REF! | [7 empty] | #REF! | #REF! | #REF! | #REF! | #REF! | #REF! | #REF! | #REF! | #REF! | #REF! | #REF! | #REF! | #REF! | [7 empty] | #REF! | #REF! | #REF! | #REF! | #REF! | #REF! | #REF! | #REF! | #REF!
VOL-HORA |  |  |  | #REF! | #REF! | #REF! | #REF! | #REF! | #REF! | #REF! | [12 empty] | #REF! | #REF! | #REF! | #REF! | #REF! | #REF! | #REF! | #REF! | #REF! | #REF! | #REF! | #REF! | #REF! | [5 empty] | #REF! | #REF! | #REF! | #REF! | #REF! | #REF! | #REF! | #REF! | #REF! | [13 empty] | #REF! | #REF! | #REF! | #REF! | #REF! | #REF! | #REF! | [7 empty] | #REF! | #REF! | #REF! | #REF! | #REF! | #REF! | #REF! | #REF! | #REF! | #REF! | #REF! | #REF! | #REF! | [7 empty] | #REF! | #REF! | #REF! | #REF! | #REF! | #REF! | #REF! | #REF! | #REF!
MOV DIRC |  | IZQ | 0% |  | DIR | 77.89% |  | DER | 22.11% | [12 empty] | IZQ | 0% |  |  |  | DIR | 72.29% |  |  |  | DER | 27.71% | [5 empty] | IZQ | 0% |  |  |  | DIR | 87.85% |  |  | DER | 12.15% | [13 empty] | #REF! | #REF! | #REF! | #REF! | #REF! | #REF! | #REF! | [7 empty] | #REF! | #REF! | #REF! | #REF! | #REF! | #REF! | #REF! | #REF! | #REF! | #REF! | #REF! | #REF! | #REF! | [7 empty] | #REF! | #REF! | #REF! | #REF! | #REF! | #REF! | #REF! | #REF! | #REF!
[27 empty] | GRUPO |  | 3 | [33 empty] | #REF! | #REF! | #REF! | #REF! | #REF! | #REF! | #REF! | [7 empty] | #REF! | #REF! | #REF! | #REF! | #REF! | #REF! | #REF! | #REF! | #REF! | #REF! | #REF! | #REF! | #REF! | [7 empty] | #REF! | #REF! | #REF! | #REF! | #REF! | #REF! | #REF! | #REF! | #REF!
VOL-15MIN | #REF! | #REF! | #REF! | #REF! | #REF! | #REF! | #REF! | #REF! | #REF! | #REF! | [9 empty] | #REF! | #REF! | #REF! | #REF! | #REF! | #REF! | #REF! | #REF! | #REF! | #REF! | #REF! | #REF! | #REF! | #REF! | #REF! | #REF! |  |  | #REF! | #REF! | #REF! | #REF! | #REF! | #REF! | #REF! | #REF! | #REF! | #REF! | #REF! | #REF!
VOL-HORA |  |  |  | #REF! | #REF! | #REF! | #REF! | #REF! | #REF! | #REF! | [12 empty] | #REF! | #REF! | #REF! | #REF! | #REF! | #REF! | #REF! | #REF! | #REF! | #REF! | #REF! | #REF! | #REF! | [5 empty] | #REF! | #REF! | #REF! | #REF! | #REF! | #REF! | #REF! | #REF! | #REF!
MOV DIRC |  | IZQ | 57.71% |  | DIR | 41.94% |  | DER | 0.3466% | [12 empty] | IZQ | 50.29% |  |  |  | DIR | 49.32% |  |  |  | DER | 0.3868% | [5 empty] | IZQ | 52.45% |  |  |  | DIR | 46.08% |  |  | DER | 1.471%
[27 empty] | GRUPO |  | 4
VOL-15MIN | #REF! | #REF! | #REF! | #REF! | #REF! | #REF! | #REF! | #REF! | #REF! | #REF! | [9 empty] | #REF! | #REF! | #REF! | #REF! | #REF! | #REF! | #REF! | #REF! | #REF! | #REF! | #REF! | #REF! | #REF! | #REF! | #REF! | #REF! |  |  | #REF! | #REF! | #REF! | #REF! | #REF! | #REF! | #REF! | #REF! | #REF! | #REF! | #REF! | #REF!
VOL-HORA |  |  |  | #REF! | #REF! | #REF! | #REF! | #REF! | #REF! | #REF! | [12 empty] | #REF! | #REF! | #REF! | #REF! | #REF! | #REF! | #REF! | #REF! | #REF! | #REF! | #REF! | #REF! | #REF! | [5 empty] | #REF! | #REF! | #REF! | #REF! | #REF! | #REF! | #REF! | #REF! | #REF!
MOV DIRC |  | IZQ | 0% |  | DIR | 0% |  | DER | 0% | [12 empty] | IZQ | 0% |  |  |  | DIR | 0% |  |  |  | DER | 0% | [5 empty] | IZQ | 0% |  |  |  | DIR | 0% |  |  | DER | 0%
[27 empty] | GRUPO |  | TOTAL
VOL-15MIN | #REF! | #REF! | #REF! | #REF! | #REF! | #REF! | #REF! | #REF! | #REF! | #REF! | [9 empty] | #REF! | #REF! | #REF! | #REF! | #REF! | #REF! | #REF! | #REF! | #REF! | #REF! | #REF! | #REF! | #REF! | #REF! | #REF! | #REF! |  |  | #REF! | #REF! | #REF! | #REF! | #REF! | #REF! | #REF! | #REF! | #REF! | #REF! | #REF! | #REF!
VOL-HORA |  |  |  | #REF! | #REF! | #REF! | #REF! | #REF! | #REF! | #REF! | [12 empty] | #REF! | #REF! | #REF! | #REF! | #REF! | #REF! | #REF! | #REF! | #REF! | #REF! | #REF! | #REF! | #REF! | [5 empty] | #REF! | #REF! | #REF! | #REF! | #REF! | #REF! | #REF! | #REF! | #REF!
s
Constru eñales
S.A.