## G-1
SDB
Formato Nº 4: VOLUMEN DE ARRIBOS
CONTRATO No. : |  |  |  | DE OBRA
DIRECCIÓN : |  |  | CL 6 -CR 30 |  |  |  |  | CRUCE No. : |  |  | 630 |  |  |  | GRUPO No. : |  |  | 1 (N-S)
AFORADOR : |  |  | JHONY NAVARRO |  |  |  |  | No. CARRILES : |  |  | 2 |  |  |  | FECHA : |  |  | 2021-03-25
HORAS | VEHÍCULOS |  |  |  | TOTAL V. Eq. | TOTAL V. Eq/H | HORAS | VEHÍCULOS |  |  |  | TOTAL V. Eq. | TOTAL V. Eq/H | HORAS | VEHÍCULOS |  |  |  | TOTAL V. Eq. | TOTAL V. Eq/H
| M | A | B | C |  |  |  | M | A | B | C |  |  |  | M | A | B | C
6:30 6:45 |  |  |  |  | 0 |  | 11:00 11:15 | 7 | 93 | 15 | 53 | 259 | 559 | 15:30 15:45 |  |  |  |  | 0 | 244
6:45 7:00 |  |  |  |  | 0 |  | 11:15 11:30 | 5 | 108 | 15 | 62 | 295.5 | 554.5 | 15:45 16:00 |  |  |  |  | 0 | 0
7:00 7:15 | 5 | 140 | 24 | 27 | 258 |  | 11:30 11:45 | 8 | 82 | 14 | 51 | 241.5 | 796 | 16:00 16:15 | 6 | 123 | 28 | 41 | 284.5 | 284.5
7:15 7:30 | 8 | 158 | 28 | 25 | 280.5 | 538.5 | 11:45 12:00 | 8 | 125 | 15 | 63 | 316.5 | 1112.5 | 16:15 16:30 | 8 | 131 | 26 | 39 | 284.5 | 569
7:30 7:45 | 5 | 131 | 23 | 24 | 239.5 | 778 | 12:00 12:15 | 5 | 93 | 11 | 50 | 242.5 | 1096 | 16:30 16:45 | 6 | 129 | 31 | 37 | 286.5 | 855.5
7:45 8:00 | 4 | 144 | 25 | 25 | 258.5 | 1036.5 | 12:15 12:30 | 11 | 108 | 18 | 56 | 289.5 | 1090 | 16:45 17:00 | 4 | 131 | 24 | 54 | 316 | 1171.5
8:00 8:15 | 6 | 129 | 20 | 29 | 244.5 | 1023 | 12:30 12:45 | 7 | 101 | 16 | 69 | 309 | 1157.5 | 17:00 17:15 | 8 | 183 | 26 | 50 | 364 | 1251
8:15 8:30 | 8 | 132 | 21 | 36 | 268 | 1010.5 | 12:45 13:00 | 5 | 106 | 16 | 63 | 298 | 1139 | 17:15 17:30 | 12 | 234 | 26 | 45 | 404.5 | 1371
8:30 8:45 | 6 | 136 | 14 | 32 | 247 | 1018 | 13:00 13:15 | 8 | 101 | 15 | 60 | 285 | 1181.5 | 17:30 17:45 | 10 | 240 | 28 | 56 | 441 | 1525.5
8:45 9:00 | 5 | 152 | 21 | 47 | 314 | 1073.5 | 13:15 13:30 | 6 | 99 | 14 | 58 | 275 | 1167 | 17:45 18:00 | 9 | 221 | 21 | 40 | 367.5 | 1577
9:00 9:15 | 5 | 118 | 18 | 35 | 244 | 1073 | 13:30 13:45 | 6 | 98 | 12 | 49 | 247.5 | 1105.5 | 18:00 18:15 | 7 | 204 | 19 | 38 | 340.5 | 1553.5
9:15 9:30 | 4 | 90 | 16 | 38 | 219 | 1024 | 13:45 14:00 | 6 | 94 | 14 | 54 | 260 | 1067.5 | 18:15 18:30 | 5 | 210 | 10 | 35 | 320 | 1469
9:30 9:45 | 2 | 83 | 15 | 49 | 236.5 | 1013.5 | 14:00 14:15 | 7 | 112 | 12 | 44 | 249.5 | 1032 | 18:30 18:45 | 5 | 163 | 0 | 41 | 268 | 1296
9:45 10:00 | 3 | 81 | 19 | 37 | 213 | 912.5 | 14:15 14:30 | 4 | 114 | 19 | 31 | 231.5 | 988.5 | 18:45 19:00 | 3 | 141 | 0 | 33 | 225 | 1153.5
10:00 10:15 | 6 | 75 | 15 | 42 | 213 | 881.5 | 14:30 14:45 | 3 | 94 | 21 | 41 | 240 | 981 | 19:00 19:15 |  |  |  |  | 0 | 813
10:15 10:30 | 9 | 120 | 14 | 59 | 300 | 962.5 | 14:45 15:00 | 3 | 95 | 20 | 43 | 244 | 965 | 19:15 19:30 |  |  |  |  | 0 | 493
10:30 10:45 |  |  |  |  | 0 | 726 | 15:00 15:15 |  |  |  |  | 0 | 715.5 | 19:30 19:45 |  |  |  |  | 0 | 225
10:45 11:00 |  |  |  |  | 0 | 513 | 15:15 15:30 |  |  |  |  | 0 | 484 | 19:45 20:00 |  |  |  |  | 0 | 0
MAÑANA |  | VOLUMEN MÁX = |  |  |  | 1073.5 | MEDIO DÍA |  | VOLUMEN MÁX = |  |  |  | 1181.5 | TARDE |  | VOLUMEN MÁX = |  |  |  | 1577
|  | HORA MAX VOL |  |  | 8:00 - 9:00 |  |  |  | HORA MAX VOL |  |  | 12:15 - 13:15 |  |  |  | HORA MAX VOL |  |  | 17:00 - 18:00
OBSERVACIONES:
11:00 11:15
11:15 11:30
11:30 11:45
11:45 12:00
12:00 12:15
12:15 12:30
12:30 12:45
12:45 13:00
13:00 13:15
13:15 13:30
13:30 13:45
13:45 14:00
14:00 14:15
14:15 14:30
14:30 14:45
14:45 15:00
15:00 15:15
15:15 15:30

## G-2
SDB
Formato Nº 4: VOLUMEN DE ARRIBOS
CONTRATO No. : |  |  |  | DE OBRA
DIRECCIÓN : |  |  | CL 6 -CR 30 |  |  |  |  | CRUCE No. : |  |  | 630 |  |  |  | GRUPO No. : |  |  | 2 (S - N)
AFORADOR : |  |  | GEOVANNIS GONZALEZ |  |  |  |  | No. CARRILES : |  |  | 2 |  |  |  | FECHA : |  |  | 2021-03-25
HORAS | VEHÍCULOS |  |  |  | TOTAL V. Eq. | TOTAL V. Eq/H | HORAS | VEHÍCULOS |  |  |  | TOTAL V. Eq. | TOTAL V. Eq/H | HORAS | VEHÍCULOS |  |  |  | TOTAL V. Eq. | TOTAL V. Eq/H
| M | A | B | C |  |  |  | M | A | B | C |  |  |  | M | A | B | C
6:30 6:45 |  |  |  |  | 0 |  | 11:00 11:15 | 2 | 9 | 0 | 25 | 72.5 | 182.5 | 15:30 15:45 |  |  |  |  | 0 | 42
6:45 7:00 |  |  |  |  | 0 |  | 11:15 11:30 | 1 | 8 | 0 | 19 | 56 | 128.5 | 15:45 16:00 |  |  |  |  | 0 | 0
7:00 7:15 | 8 | 3 | 0 | 46 | 122 |  | 11:30 11:45 | 1 | 12 | 0 | 15 | 50 | 178.5 | 16:00 16:15 | 3 | 8 | 0 | 17 | 52 | 52
7:15 7:30 | 7 | 10 | 0 | 49 | 136 | 258 | 11:45 12:00 | 3 | 11 | 0 | 15 | 50 | 228.5 | 16:15 16:30 | 4 | 11 | 0 | 30 | 88 | 140
7:30 7:45 | 5 | 21 | 0 | 49 | 146 | 404 | 12:00 12:15 | 2 | 10 | 0 | 28 | 81 | 237 | 16:30 16:45 | 4 | 10 | 0 | 24 | 72 | 212
7:45 8:00 | 5 | 18 | 1 | 49 | 145 | 549 | 12:15 12:30 | 2 | 7 | 0 | 16 | 48 | 229 | 16:45 17:00 | 15 | 22 | 0 | 17 | 72 | 284
8:00 8:15 | 3 | 17 | 0 | 62 | 173.5 | 600.5 | 12:30 12:45 | 3 | 12 | 1 | 20 | 65.5 | 244.5 | 17:00 17:15 | 9 | 30 | 0 | 15 | 72 | 304
8:15 8:30 | 1 | 10 | 0 | 38 | 105.5 | 570 | 12:45 13:00 | 1 | 16 | 1 | 23 | 76 | 270.5 | 17:15 17:30 | 2 | 17 | 0 | 20 | 68 | 284
8:30 8:45 | 1 | 18 | 0 | 35 | 106 | 530 | 13:00 13:15 | 2 | 12 | 0 | 22 | 68 | 257.5 | 17:30 17:45 | 2 | 12 | 0 | 21 | 65.5 | 277.5
8:45 9:00 | 1 | 10 | 0 | 42 | 115.5 | 500.5 | 13:15 13:30 | 1 | 10 | 0 | 18 | 55.5 | 265 | 17:45 18:00 | 6 | 12 | 0 | 14 | 50 | 255.5
9:00 9:15 | 5 | 13 | 0 | 34 | 100.5 | 427.5 | 13:30 13:45 | 4 | 3 | 0 | 27 | 72.5 | 272 | 18:00 18:15 | 1 | 8 | 1 | 15 | 48 | 231.5
9:15 9:30 | 0 | 10 | 0 | 23 | 67.5 | 389.5 | 13:45 14:00 | 1 | 7 | 0 | 32 | 87.5 | 283.5 | 18:15 18:30 | 1 | 9 | 0 | 12 | 39.5 | 203
9:30 9:45 | 1 | 12 | 0 | 30 | 87.5 | 371 | 14:00 14:15 | 2 | 19 | 0 | 18 | 65 | 280.5 | 18:30 18:45 | 1 | 7 | 0 | 12 | 37.5 | 175
9:45 10:00 | 2 | 9 | 0 | 48 | 130 | 385.5 | 14:15 14:30 | 1 | 8 | 1 | 13 | 43 | 268 | 18:45 19:00 | 0 | 6 | 0 | 10 | 31 | 156
10:00 10:15 | 0 | 11 | 0 | 41 | 113.5 | 398.5 | 14:30 14:45 | 2 | 10 | 0 | 15 | 48.5 | 244 | 19:00 19:15 |  |  |  |  | 0 | 108
10:15 10:30 | 2 | 14 | 0 | 38 | 110 | 441 | 14:45 15:00 | 1 | 9 | 0 | 13 | 42 | 198.5 | 19:15 19:30 |  |  |  |  | 0 | 68.5
10:30 10:45 |  |  |  |  | 0 | 353.5 | 15:00 15:15 |  |  |  |  | 0 | 133.5 | 19:30 19:45 |  |  |  |  | 0 | 31
10:45 11:00 |  |  |  |  | 0 | 223.5 | 15:15 15:30 |  |  |  |  | 0 | 90.5 | 19:45 20:00 |  |  |  |  | 0 | 0
MAÑANA |  | VOLUMEN MÁX = |  |  |  | 600.5 | MEDIO DÍA |  | VOLUMEN MÁX = |  |  |  | 283.5 | TARDE |  | VOLUMEN MÁX = |  |  |  | 304
|  | HORA MAX VOL |  |  | 7:15 - 8:15 |  |  |  | HORA MAX VOL |  |  | 13:00 - 14:00 |  |  |  | HORA MAX VOL |  |  | 16:15 - 17:15
OBSERVACIONES:
11:00 11:15
11:15 11:30
11:30 11:45
11:45 12:00
12:00 12:15
12:15 12:30
12:30 12:45
12:45 13:00
13:00 13:15
13:15 13:30
13:30 13:45
13:45 14:00
14:00 14:15
14:15 14:30
14:30 14:45
14:45 15:00
15:00 15:15
15:15 15:30

## G-3
SDB
Formato Nº 4: VOLUMEN DE ARRIBOS
CONTRATO No. : |  |  |  | DE OBRA
DIRECCIÓN : |  |  | CL 6 -CR 30 |  |  |  |  | CRUCE No. : |  |  | 630 |  |  |  | GRUPO No. : |  |  | 3 (OCC-ORI)
AFORADOR : |  |  | JULIO VASQUEZ |  |  |  |  | No. CARRILES : |  |  | 2 |  |  |  | FECHA : |  |  | 2021-03-25
HORAS | VEHÍCULOS |  |  |  | TOTAL V. Eq. | TOTAL V. Eq/H | HORAS | VEHÍCULOS |  |  |  | TOTAL V. Eq. | TOTAL V. Eq/H | HORAS | VEHÍCULOS |  |  |  | TOTAL V. Eq. | TOTAL V. Eq/H
| M | A | B | C |  |  |  | M | A | B | C |  |  |  | M | A | B | C
6:30 6:45 |  |  |  |  | 0 |  | 11:00 11:15 | 16 | 55 | 20 | 4 | 113 | 244 | 15:30 15:45 |  |  |  |  | 0 | 130
6:45 7:00 |  |  |  |  | 0 |  | 11:15 11:30 | 17 | 67 | 18 | 2 | 116.5 | 229.5 | 15:45 16:00 |  |  |  |  | 0 | 0
7:00 7:15 | 66 | 149 | 11 | 5 | 216.5 |  | 11:30 11:45 | 19 | 58 | 11 | 3 | 97 | 326.5 | 16:00 16:15 | 19 | 69 | 20 | 3 | 126 | 126
7:15 7:30 | 76 | 161 | 15 | 3 | 236.5 | 453 | 11:45 12:00 | 18 | 67 | 11 | 3 | 105.5 | 432 | 16:15 16:30 | 27 | 72 | 19 | 2 | 128.5 | 254.5
7:30 7:45 | 74 | 208 | 21 | 10 | 312 | 765 | 12:00 12:15 | 23 | 67 | 15 | 1 | 111 | 430 | 16:30 16:45 | 31 | 78 | 24 | 4 | 151.5 | 406
7:45 8:00 | 46 | 198 | 20 | 5 | 273.5 | 1038.5 | 12:15 12:30 | 14 | 49 | 13 | 2 | 87 | 400.5 | 16:45 17:00 | 37 | 61 | 17 | 2 | 118.5 | 524.5
8:00 8:15 | 37 | 174 | 18 | 3 | 236 | 1058 | 12:30 12:45 | 13 | 66 | 17 | 2 | 111.5 | 415 | 17:00 17:15 | 40 | 86 | 23 | 1 | 154.5 | 553
8:15 8:30 | 31 | 131 | 20 | 3 | 194 | 1015.5 | 12:45 13:00 | 9 | 57 | 14 | 4 | 99.5 | 409 | 17:15 17:30 | 37 | 77 | 19 | 3 | 141 | 565.5
8:30 8:45 | 15 | 136 | 14 | 4 | 181.5 | 885 | 13:00 13:15 | 10 | 66 | 10 | 2 | 96 | 394 | 17:30 17:45 | 39 | 79 | 20 | 2 | 143.5 | 557.5
8:45 9:00 | 25 | 107 | 21 | 4 | 171.5 | 783 | 13:15 13:30 | 11 | 68 | 11 | 1 | 98 | 405 | 17:45 18:00 | 35 | 83 | 23 | 2 | 151.5 | 590.5
9:00 9:15 | 25 | 74 | 22 | 8 | 150.5 | 697.5 | 13:30 13:45 | 15 | 69 | 12 | 5 | 113 | 406.5 | 18:00 18:15 | 17 | 59 | 11 | 2 | 94.5 | 530.5
9:15 9:30 | 19 | 68 | 18 | 3 | 121 | 624.5 | 13:45 14:00 | 11 | 67 | 11 | 4 | 104.5 | 411.5 | 18:15 18:30 | 19 | 76 | 10 | 3 | 113 | 502.5
9:30 9:45 | 16 | 81 | 20 | 3 | 136.5 | 579.5 | 14:00 14:15 | 14 | 74 | 13 | 8 | 127 | 442.5 | 18:30 18:45 | 16 | 66 | 7 | 2 | 93 | 452
9:45 10:00 | 11 | 72 | 17 | 2 | 116.5 | 524.5 | 14:15 14:30 | 13 | 74 | 13 | 3 | 114 | 458.5 | 18:45 19:00 | 9 | 69 | 8 | 0 | 89.5 | 390
10:00 10:15 | 21 | 53 | 16 | 7 | 113 | 487 | 14:30 14:45 | 15 | 77 | 22 | 4 | 138.5 | 484 | 19:00 19:15 |  |  |  |  | 0 | 295.5
10:15 10:30 | 15 | 81 | 15 | 5 | 131 | 497 | 14:45 15:00 | 22 | 77 | 16 | 4 | 130 | 509.5 | 19:15 19:30 |  |  |  |  | 0 | 182.5
10:30 10:45 |  |  |  |  | 0 | 360.5 | 15:00 15:15 |  |  |  |  | 0 | 382.5 | 19:30 19:45 |  |  |  |  | 0 | 89.5
10:45 11:00 |  |  |  |  | 0 | 244 | 15:15 15:30 |  |  |  |  | 0 | 268.5 | 19:45 20:00 |  |  |  |  | 0 | 0
MAÑANA |  | VOLUMEN MÁX = |  |  |  | 1058 | MEDIO DÍA |  | VOLUMEN MÁX = |  |  |  | 509.5 | TARDE |  | VOLUMEN MÁX = |  |  |  | 590.5
|  | HORA MAX VOL |  |  | 7:15 - 8:15 |  |  |  | HORA MAX VOL |  |  | 14:00 - 15:00 |  |  |  | HORA MAX VOL |  |  | 17:00 - 18:00
OBSERVACIONES:
11:00 11:15
11:15 11:30
11:30 11:45
11:45 12:00
12:00 12:15
12:15 12:30
12:30 12:45
12:45 13:00
13:00 13:15
13:15 13:30
13:30 13:45
13:45 14:00
14:00 14:15
14:15 14:30
14:30 14:45
14:45 15:00
15:00 15:15
15:15 15:30

## GIRO-5
SDB
Formato Nº 4: VOLUMEN DE ARRIBOS
CONTRATO No. : |  |  |  | DE OBRA
DIRECCIÓN : |  |  | CL 6 -CR 30 |  |  |  |  | CRUCE No. : |  |  | 630 |  |  |  | GRUPO No. : |  |  | GIRO 5(N-S)
AFORADOR : |  |  | ADOLFREDO FLOREZ |  |  |  |  | No. CARRILES : |  |  | 1 |  |  |  | FECHA : |  |  | 2021-03-25
HORAS | VEHÍCULOS |  |  |  | TOTAL V. Eq. | TOTAL V. Eq/H | HORAS | VEHÍCULOS |  |  |  | TOTAL V. Eq. | TOTAL V. Eq/H | HORAS | VEHÍCULOS |  |  |  | TOTAL V. Eq. | TOTAL V. Eq/H
| M | A | B | C |  |  |  | M | A | B | C |  |  |  | M | A | B | C
6:30 6:45 |  |  |  |  | 0 |  | 11:00 11:15 | 1 | 25 | 2 | 13 | 62 | 147 | 15:30 15:45 |  |  |  |  | 0 | 71.5
6:45 7:00 |  |  |  |  | 0 |  | 11:15 11:30 | 0 | 23 | 3 | 15 | 66.5 | 128.5 | 15:45 16:00 |  |  |  |  | 0 | 0
7:00 7:15 | 2 | 41 | 2 | 10 | 71 |  | 11:30 11:45 | 2 | 18 | 2 | 9 | 45.5 | 174 | 16:00 16:15 | 0 | 6 | 2 | 8 | 30 | 30
7:15 7:30 | 0 | 38 | 3 | 12 | 74 | 145 | 11:45 12:00 | 0 | 27 | 3 | 9 | 55.5 | 229.5 | 16:15 16:30 | 0 | 12 | 3 | 7 | 35.5 | 65.5
7:30 7:45 | 1 | 36 | 4 | 18 | 89.5 | 234.5 | 12:00 12:15 | 2 | 12 | 2 | 11 | 44.5 | 212 | 16:30 16:45 | 0 | 15 | 12 | 11 | 66.5 | 132
7:45 8:00 | 0 | 48 | 3 | 10 | 79 | 313.5 | 12:15 12:30 | 2 | 6 | 4 | 12 | 45 | 190.5 | 16:45 17:00 | 0 | 17 | 4 | 13 | 57.5 | 189.5
8:00 8:15 | 0 | 34 | 2 | 14 | 73 | 315.5 | 12:30 12:45 | 2 | 9 | 1 | 18 | 57 | 202 | 17:00 17:15 | 0 | 15 | 3 | 9 | 43.5 | 203
8:15 8:30 | 2 | 46 | 3 | 7 | 70.5 | 312 | 12:45 13:00 | 0 | 6 | 2 | 12 | 40 | 186.5 | 17:15 17:30 | 1 | 16 | 3 | 9 | 45 | 212.5
8:30 8:45 | 0 | 33 | 4 | 11 | 68.5 | 291 | 13:00 13:15 | 1 | 8 | 1 | 10 | 35.5 | 177.5 | 17:30 17:45 | 3 | 13 | 2 | 6 | 33.5 | 179.5
8:45 9:00 | 1 | 42 | 2 | 16 | 86.5 | 298.5 | 13:15 13:30 | 1 | 4 | 2 | 8 | 28.5 | 161 | 17:45 18:00 | 0 | 15 | 3 | 6 | 36 | 158
9:00 9:15 | 0 | 29 | 2 | 13 | 65.5 | 291 | 13:30 13:45 | 1 | 10 | 2 | 9 | 37 | 141 | 18:00 18:15 | 0 | 9 | 2 | 4 | 23 | 137.5
9:15 9:30 | 2 | 19 | 3 | 9 | 48.5 | 269 | 13:45 14:00 | 0 | 13 | 2 | 11 | 44.5 | 145.5 | 18:15 18:30 | 0 | 10 | 2 | 5 | 26.5 | 119
9:30 9:45 | 0 | 20 | 5 | 13 | 62.5 | 263 | 14:00 14:15 | 2 | 23 | 3 | 10 | 55 | 165 | 18:30 18:45 | 0 | 6 | 0 | 4 | 16 | 101.5
9:45 10:00 | 2 | 24 | 2 | 9 | 51.5 | 228 | 14:15 14:30 | 0 | 15 | 2 | 3 | 26.5 | 163 | 18:45 19:00 | 0 | 4 | 0 | 4 | 14 | 79.5
10:00 10:15 | 4 | 24 | 4 | 16 | 74 | 236.5 | 14:30 14:45 | 0 | 19 | 2 | 13 | 55.5 | 181.5 | 19:00 19:15 |  |  |  |  | 0 | 56.5
10:15 10:30 | 4 | 20 | 4 | 22 | 85 | 273 | 14:45 15:00 | 2 | 15 | 4 | 19 | 71.5 | 208.5 | 19:15 19:30 |  |  |  |  | 0 | 30
10:30 10:45 |  |  |  |  | 0 | 210.5 | 15:00 15:15 |  |  |  |  | 0 | 153.5 | 19:30 19:45 |  |  |  |  | 0 | 14
10:45 11:00 |  |  |  |  | 0 | 159 | 15:15 15:30 |  |  |  |  | 0 | 127 | 19:45 20:00 |  |  |  |  | 0 | 0
MAÑANA |  | VOLUMEN MÁX = |  |  |  | 315.5 | MEDIO DÍA |  | VOLUMEN MÁX = |  |  |  | 229.5 | TARDE |  | VOLUMEN MÁX = |  |  |  | 212.5
|  | HORA MAX VOL |  |  | 7:15 - 8:15 |  |  |  | HORA MAX VOL |  |  | 11:00 - 12:00 |  |  |  | HORA MAX VOL |  |  | 16:30 - 17:30
OBSERVACIONES:
11:00 11:15
11:15 11:30
11:30 11:45
11:45 12:00
12:00 12:15
12:15 12:30
12:30 12:45
12:45 13:00
13:00 13:15
13:15 13:30
13:30 13:45
13:45 14:00
14:00 14:15
14:15 14:30
14:30 14:45
14:45 15:00
15:00 15:15
15:15 15:30

## G-TOTAL
SDB
Formato Nº 4: VOLUMEN DE ARRIBOS
CONTRATO No. : |  |  |  | DE OBRA
DIRECCIÓN : |  |  | CL 6 -CR 30 |  |  |  |  | CRUCE No. : |  |  | 630 |  |  |  | GRUPO No. : |  |  | 1 (N-S)
AFORADOR : | [7 empty] | No. CARRILES : |  |  | 1 |  |  |  | FECHA : |  |  | 2021-03-25
HORAS | VEHÍCULOS |  |  |  | TOTAL V. Eq. | TOTAL V. Eq/H | HORAS | VEHÍCULOS |  |  |  | TOTAL V. Eq. | TOTAL V. Eq/H | HORAS | VEHÍCULOS |  |  |  | TOTAL V. Eq. | TOTAL V. Eq/H
| M | A | B | C |  |  |  | M | A | B | C |  |  |  | M | A | B | C
6:30 6:45 | 0 | 0 | 0 | 0 | 0 |  | 11:00 11:15 | 26 | 182 | 37 | 95 | 506.5 | 1132.5 | 15:30 15:45 | 0 | 0 | 0 | 0 | 0 | 487.5
6:45 7:00 | 0 | 0 | 0 | 0 | 0 |  | 11:15 11:30 | 23 | 206 | 36 | 98 | 534.5 | 1041 | 15:45 16:00 | 0 | 0 | 0 | 0 | 0 | 0
7:00 7:15 | 81 | 333 | 37 | 88 | 667.5 |  | 11:30 11:45 | 30 | 170 | 27 | 78 | 434 | 1475 | 16:00 16:15 | 28 | 206 | 50 | 69 | 492.5 | 492.5
7:15 7:30 | 91 | 367 | 46 | 89 | 727 | 1394.5 | 11:45 12:00 | 29 | 230 | 29 | 90 | 527.5 | 2002.5 | 16:15 16:30 | 39 | 226 | 48 | 78 | 536.5 | 1029
7:30 7:45 | 85 | 396 | 48 | 101 | 787 | 2181.5 | 12:00 12:15 | 32 | 182 | 28 | 90 | 479 | 1975 | 16:30 16:45 | 41 | 232 | 67 | 76 | 576.5 | 1605.5
7:45 8:00 | 55 | 408 | 49 | 89 | 756 | 2937.5 | 12:15 12:30 | 29 | 170 | 35 | 86 | 469.5 | 1910 | 16:45 17:00 | 56 | 231 | 45 | 86 | 564 | 2169.5
8:00 8:15 | 46 | 354 | 40 | 108 | 727 | 2997 | 12:30 12:45 | 25 | 188 | 35 | 109 | 543 | 2019 | 17:00 17:15 | 57 | 314 | 52 | 75 | 634 | 2311
8:15 8:30 | 42 | 319 | 44 | 84 | 638 | 2908 | 12:45 13:00 | 15 | 185 | 33 | 102 | 513.5 | 2005 | 17:15 17:30 | 52 | 344 | 48 | 77 | 658.5 | 2433
8:30 8:45 | 22 | 323 | 32 | 82 | 603 | 2724 | 13:00 13:15 | 21 | 187 | 26 | 94 | 484.5 | 2010.5 | 17:30 17:45 | 54 | 344 | 50 | 85 | 683.5 | 2540
8:45 9:00 | 32 | 311 | 44 | 109 | 687.5 | 2655.5 | 13:15 13:30 | 19 | 181 | 27 | 85 | 457 | 1998 | 17:45 18:00 | 50 | 331 | 47 | 62 | 605 | 2581
9:00 9:15 | 35 | 234 | 42 | 90 | 560.5 | 2489 | 13:30 13:45 | 26 | 180 | 26 | 90 | 470 | 1925 | 18:00 18:15 | 25 | 280 | 33 | 59 | 506 | 2453
9:15 9:30 | 25 | 187 | 37 | 73 | 456 | 2307 | 13:45 14:00 | 18 | 181 | 27 | 101 | 496.5 | 1908 | 18:15 18:30 | 25 | 305 | 22 | 55 | 499 | 2293.5
9:30 9:45 | 19 | 196 | 40 | 95 | 523 | 2227 | 14:00 14:15 | 25 | 228 | 28 | 80 | 496.5 | 1920 | 18:30 18:45 | 22 | 242 | 7 | 59 | 414.5 | 2024.5
9:45 10:00 | 18 | 186 | 38 | 96 | 511 | 2050.5 | 14:15 14:30 | 18 | 211 | 35 | 50 | 415 | 1878 | 18:45 19:00 | 12 | 220 | 8 | 47 | 359.5 | 1779
10:00 10:15 | 31 | 163 | 35 | 106 | 513.5 | 2003.5 | 14:30 14:45 | 20 | 200 | 45 | 73 | 482.5 | 1890.5 | 19:00 19:15 | 0 | 0 | 0 | 0 | 0 | 1273
10:15 10:30 | 30 | 235 | 33 | 124 | 626 | 2173.5 | 14:45 15:00 | 28 | 196 | 40 | 79 | 487.5 | 1881.5 | 19:15 19:30 | 0 | 0 | 0 | 0 | 0 | 774
10:30 10:45 | 0 | 0 | 0 | 0 | 0 | 1650.5 | 15:00 15:15 | 0 | 0 | 0 | 0 | 0 | 1385 | 19:30 19:45 | 0 | 0 | 0 | 0 | 0 | 359.5
10:45 11:00 | 0 | 0 | 0 | 0 | 0 | 1139.5 | 15:15 15:30 | 0 | 0 | 0 | 0 | 0 | 970 | 19:45 20:00 | 0 | 0 | 0 | 0 | 0 | 0
MAÑANA |  | VOLUMEN MÁX = |  |  |  | 2997 | MEDIO DÍA |  | VOLUMEN MÁX = |  |  |  | 2019 | TARDE |  | VOLUMEN MÁX = |  |  |  | 2581
|  | HORA MAX VOL |  |  | 7:15 - 8:15 |  |  |  | HORA MAX VOL |  |  | 11:45 - 12:45 |  |  |  | HORA MAX VOL |  |  | 17:00 - 18:00
OBSERVACIONES:
11:00 11:15
11:15 11:30
11:30 11:45
11:45 12:00
12:00 12:15
12:15 12:30
12:30 12:45
12:45 13:00
13:00 13:15
13:15 13:30
13:30 13:45
13:45 14:00
14:00 14:15
14:15 14:30
14:30 14:45
14:45 15:00
15:00 15:15
15:15 15:30

## DIRECCIONALIDAD
SDB
Formato Nº 5: Volumen vehicular direccional
CONTRATO No.: |  | DE OBRA
DIRECCIÓN : |  | CL 6 -CR 30 |  |  |  |  | CRUCE No. : | 630
AFORADOR: |  | JHONY NAVARRO |  |  |  |  | FECHA : | 2021-03-25
GRUPO No. | No. CARRILES | PERIODO | MOVIMIENTO | MOTOS | AUTOS | BUS | CAMIÓN | TOTAL EQUIVAL. | % DIRECC.
|  |  |  | M | A | B | C
1 (N-S) | 3 |  | IZQUIERDA | 8 | 44 | 8 | 38 | 159 | 33.9744
|  | MAÑANA: | DIRECTOS | 5 | 31 | 0 | 49 | 156 | 33.3333
|  | 07:30 - 08:00 | DERECHA | 2 | 115 | 1 | 14 | 153 | 32.6923
|  |  | IZQUIERDA | 2 | 34 | 6 | 32 | 127 | 24.9509
|  | MEDIO DÍA: | DIRECTOS | 1 | 28 | 1 | 46 | 145.5 | 28.5855
|  | 11:00 - 11:30 | DERECHA | 3 | 127 | 34 | 16 | 236.5 | 46.4637
|  |  | IZQUIERDA | 0 | 32 | 16 | 24 | 124 | 20.5809
|  | TARDE: | DIRECTOS | 0 | 38 | 0 | 54 | 173 | 28.7137
|  | 17:00 - 17:30 | DERECHA | 10 | 190 | 39 | 13 | 305.5 | 50.7054
2 (S-N) | 2 |  | IZQUIERDA | 0 | 0 | 0 | 0 | 0 | 0,00
|  | MAÑANA: | DIRECTOS | 0 | 24 | 0 | 51 | 151.5 | 67.7852
|  | 08:00 - 08:30 | DERECHA | 2 | 1 | 0 | 28 | 72 | 32.2148
|  |  | IZQUIERDA | 0 | 0 | 0 | 0 | 0 | 0,00
|  | MEDIO DÍA: | DIRECTOS | 2 | 19 | 0 | 24 | 80 | 54.9828
|  | 11:30 - 12:00 | DERECHA | 1 | 0 | 0 | 26 | 65.5 | 45.0172
|  |  | IZQUIERDA | 0 | 0 | 0 | 0 | 0 | 0,00
|  | TARDE: | DIRECTOS | 11 | 30 | 0 | 26 | 100.5 | 69.7917
|  | 17:30 - 18:00 | DERECHA | 8 | 2 | 0 | 15 | 43.5 | 30.2083
3 (OCC-OR) | 2 |  | IZQUIERDA | 1 | 110 | 2 | 6 | 129.5 | 53.0738
|  | MAÑANA: | DIRECTOS | 35 | 24 | 29 | 6 | 114.5 | 46.9262
|  | 08:30 - 09:00 | DERECHA | 0 | 0 | 0 | 0 | 0 | 0,00
|  |  | IZQUIERDA | 5 | 129 | 4 | 2 | 144.5 | 54.3233
|  | MEDIO DÍA: | DIRECTOS | 32 | 24 | 34 | 4 | 118 | 44.3609
|  | 12:00 - 12:30 | DERECHA | 0 | 1 | 0 | 1 | 3.5 | 1.3158
|  |  | IZQUIERDA | 7 | 95 | 5 | 3 | 116 | 42.963
|  | TARDE: | DIRECTOS | 61 | 44 | 36 | 3 | 154 | 57.037
|  | 18:00 - 18:30 | DERECHA | 0 | 0 | 0 | 0 | 0 | 0,00
5 (N-S) |  |  | IZQUIERDA | 0 | 0 | 0 | 0 | 0 | 0,00
|  | MAÑANA: | DIRECTOS | 0 | 0 | 0 | 0 | 0 | 0,00
|  | 09:00 - 09:30 | DERECHA | 0 | 0 | 0 | 0 | 0 | 0,00
|  |  | IZQUIERDA | 0 | 0 | 0 | 0 | 0 | 0,00
|  | MEDIO DÍA: | DIRECTOS | 0 | 0 | 0 | 0 | 0 | 0,00
|  | 12:30 - 13:00 | DERECHA | 0 | 0 | 0 | 0 | 0 | 0,00
|  |  | IZQUIERDA | 0 | 0 | 0 | 0 | 0 | 0,00
|  | TARDE: | DIRECTOS | 0 | 0 | 0 | 0 | 0 | 0,00
|  | 18:30 - 19:00 | DERECHA | 0 | 0 | 0 | 0 | 0 | 0,00
OBSERVACIONES:

## DIAGRAMA DE VOL
CONTRATO DE CONCESION DE AMOBLAMIENTO URBANO
SISTEMA DE SEMAFIRIZACION
VOLUMENES VEHICULARES DE INTERSECCION SEMAFORIZADA
CIUDAD |  | BARRANQUILLA | [16 empty] | INTERSECCIÓN |  |  | CL 6 -CR 30 | [6 empty] | Nº EXTERNO |  |  | 630 | [9 empty] | FECHA |  | 2021-03-25
|  |  | MÑANA | [22 empty] | MEDIO DIA | [15 empty] | TARDE
TIEMPO | 6:45 | 7:00 | 7:15 | 7:30 | 7:45 | 8:00 | 8:15 | 8:30 | 8:45 | 9:00 | 9:15 | 9:30 | 9:45 | 10:00 | 10:15 | 10:30 | 10:45 | 11:00 |  | 11:15 | 11:30 | 11:45 | 12:00 | 12:15 | 12:30 | 12:45 | 13:00 | 13:15 | 13:30 | 13:45 | 14:00 | 14:15 | 14:30 | 14:45 | 15:00 | 15:15 | 15:30 | 15:45 | 16:00 | 16:15 | 16:30 | 16:45 | 17:00 | 17:15 | 17:30 | 17:45 | 18:00 | 18:15 | 18:30 | 18:45 | 19:00 | 19:15 | 19:30 | 19:45 | 20:00 | 6:45 | 7:00 | 7:15 | 7:30 | 7:45 | 8:00 | 8:15 | 8:30 | 8:45 | 9:00 | 9:15 | 9:30 | 9:45 | 10:00 | 10:15 | 10:30 | 10:45 | 11:00 | 11:15 | 11:30 | 11:45 | 12:00 | 12:15 | 12:30 | 12:45 | 13:00 | 13:15 | 13:30 | 13:45 | 14:00 | 14:15 | 14:30 | 14:45 | 15:00 | 15:15 | 15:30 | 15:45 | 16:00 | 16:15 | 16:30 | 16:45 | 17:00 | 17:15 | 17:30 | 17:45 | 18:00 | 18:15 | 18:30 | 18:45 | 19:00 | 19:15 | 19:30 | 19:45 | 20:00
[27 empty] | GRUPO |  | 1 | [29 empty] | 538.5 | 778 | 1036.5 | 1023 | 1010.5 | 1018 | 1073.5 | 1073 | 1024 | 1013.5 | 912.5 | 881.5 | 962.5 | 726 | 513 | 513 | 559 | 554.5 | 796 | 1096 | 1090 | 1157.5 | 1139 | 1181.5 | 1167 | 1105.5 | 1067.5 | 1032 | 988.5 | 981 | 965 | 715.5 | 484 | 244 | 0 | 284.5 | 569 | 855.5 | 1171.5 | 1251 | 1371 | 1525.5 | 1577 | 1553.5 | 1469 | 1296 | 1153.5 | 813 | 493 | 225 | 0
VOL-15MIN | 0 | 0 | 258 | 280.5 | 239.5 | 258.5 | 244.5 | 268 | 247 | 314 | 244 | 219 | 236.5 | 213 | 213 | 300 | 0 | 0 |  | 259 | 295.5 | 241.5 | 316.5 | 242.5 | 289.5 | 309 | 298 | 285 | 275 | 247.5 | 260 | 249.5 | 231.5 | 240 | 244 | 0 | 0 | 0 | 0 | 284.5 | 284.5 | 286.5 | 316 | 364 | 404.5 | 441 | 367.5 | 340.5 | 320 | 268 | 225 | 0 | 0 | 0 | 0
VOL-HORA |  |  |  | 538.5 | 778 | 1036.5 | 1023 | 1010.5 | 1018 | 1073.5 | 1073 | 1024 | 1013.5 | 912.5 | 881.5 | 962.5 | 726 | 513 |  | 513 | 559 | 554.5 | 796 | 1096 | 1090 | 1157.5 | 1139 | 1181.5 | 1167 | 1105.5 | 1067.5 | 1032 | 988.5 | 981 | 965 | 715.5 | 484 | 244 | 0 | 284.5 | 569 | 855.5 | 1171.5 | 1251 | 1371 | 1525.5 | 1577 | 1553.5 | 1469 | 1296 | 1153.5 | 813 | 493 | 225 | 0
MOV DIRC |  | IZQ | 33.97% |  | DIR | 33.33% |  | DER | 32.69% | [12 empty] | IZQ | 24.95% |  |  |  | DIR | 28.59% |  |  |  | DER | 46.46% | [5 empty] | IZQ | 20.58% |  |  |  | DIR | 28.71% |  |  | DER | 50.71%
[27 empty] | GRUPO |  | 2
VOL-15MIN | #REF! | #REF! | #REF! | #REF! | #REF! | #REF! | #REF! | #REF! | #REF! | #REF! | [9 empty] | #REF! | #REF! | #REF! | #REF! | #REF! | #REF! | #REF! | #REF! | #REF! | #REF! | #REF! | #REF! | #REF! | #REF! | #REF! | #REF! |  |  | #REF! | #REF! | #REF! | #REF! | #REF! | #REF! | #REF! | #REF! | #REF! | #REF! | #REF! | #REF! | [13 empty] | #REF! | #REF! | #REF! | #REF! | #REF! | #REF! | #REF! | [7 empty] | #REF! | #REF! | #REF! | #REF! | #REF! | #REF! | #REF! | #REF! | #REF! | #REF! | #REF! | #REF! | #REF! | [7 empty] | #REF! | #REF! | #REF! | #REF! | #REF! | #REF! | #REF! | #REF! | #REF!
VOL-HORA |  |  |  | #REF! | #REF! | #REF! | #REF! | #REF! | #REF! | #REF! | [12 empty] | #REF! | #REF! | #REF! | #REF! | #REF! | #REF! | #REF! | #REF! | #REF! | #REF! | #REF! | #REF! | #REF! | [5 empty] | #REF! | #REF! | #REF! | #REF! | #REF! | #REF! | #REF! | #REF! | #REF! | [13 empty] | #REF! | #REF! | #REF! | #REF! | #REF! | #REF! | #REF! | [7 empty] | #REF! | #REF! | #REF! | #REF! | #REF! | #REF! | #REF! | #REF! | #REF! | #REF! | #REF! | #REF! | #REF! | [7 empty] | #REF! | #REF! | #REF! | #REF! | #REF! | #REF! | #REF! | #REF! | #REF!
MOV DIRC |  | IZQ | 0% |  | DIR | 67.79% |  | DER | 32.21% | [12 empty] | IZQ | 0% |  |  |  | DIR | 54.98% |  |  |  | DER | 45.02% | [5 empty] | IZQ | 0% |  |  |  | DIR | 69.79% |  |  | DER | 30.21% | [13 empty] | #REF! | #REF! | #REF! | #REF! | #REF! | #REF! | #REF! | [7 empty] | #REF! | #REF! | #REF! | #REF! | #REF! | #REF! | #REF! | #REF! | #REF! | #REF! | #REF! | #REF! | #REF! | [7 empty] | #REF! | #REF! | #REF! | #REF! | #REF! | #REF! | #REF! | #REF! | #REF!
[27 empty] | GRUPO |  | 3 | [33 empty] | #REF! | #REF! | #REF! | #REF! | #REF! | #REF! | #REF! | [7 empty] | #REF! | #REF! | #REF! | #REF! | #REF! | #REF! | #REF! | #REF! | #REF! | #REF! | #REF! | #REF! | #REF! | [7 empty] | #REF! | #REF! | #REF! | #REF! | #REF! | #REF! | #REF! | #REF! | #REF!
VOL-15MIN | #REF! | #REF! | #REF! | #REF! | #REF! | #REF! | #REF! | #REF! | #REF! | #REF! | [9 empty] | #REF! | #REF! | #REF! | #REF! | #REF! | #REF! | #REF! | #REF! | #REF! | #REF! | #REF! | #REF! | #REF! | #REF! | #REF! | #REF! |  |  | #REF! | #REF! | #REF! | #REF! | #REF! | #REF! | #REF! | #REF! | #REF! | #REF! | #REF! | #REF!
VOL-HORA |  |  |  | #REF! | #REF! | #REF! | #REF! | #REF! | #REF! | #REF! | [12 empty] | #REF! | #REF! | #REF! | #REF! | #REF! | #REF! | #REF! | #REF! | #REF! | #REF! | #REF! | #REF! | #REF! | [5 empty] | #REF! | #REF! | #REF! | #REF! | #REF! | #REF! | #REF! | #REF! | #REF!
MOV DIRC |  | IZQ | 53.07% |  | DIR | 46.93% |  | DER | 0% | [12 empty] | IZQ | 54.32% |  |  |  | DIR | 44.36% |  |  |  | DER | 1.316% | [5 empty] | IZQ | 42.96% |  |  |  | DIR | 57.04% |  |  | DER | 0%
[27 empty] | GRUPO |  | 4
VOL-15MIN | #REF! | #REF! | #REF! | #REF! | #REF! | #REF! | #REF! | #REF! | #REF! | #REF! | [9 empty] | #REF! | #REF! | #REF! | #REF! | #REF! | #REF! | #REF! | #REF! | #REF! | #REF! | #REF! | #REF! | #REF! | #REF! | #REF! | #REF! |  |  | #REF! | #REF! | #REF! | #REF! | #REF! | #REF! | #REF! | #REF! | #REF! | #REF! | #REF! | #REF!
VOL-HORA |  |  |  | #REF! | #REF! | #REF! | #REF! | #REF! | #REF! | #REF! | [12 empty] | #REF! | #REF! | #REF! | #REF! | #REF! | #REF! | #REF! | #REF! | #REF! | #REF! | #REF! | #REF! | #REF! | [5 empty] | #REF! | #REF! | #REF! | #REF! | #REF! | #REF! | #REF! | #REF! | #REF!
MOV DIRC |  | IZQ | 0% |  | DIR | 0% |  | DER | 0% | [12 empty] | IZQ | 0% |  |  |  | DIR | 0% |  |  |  | DER | 0% | [5 empty] | IZQ | 0% |  |  |  | DIR | 0% |  |  | DER | 0%
[27 empty] | GRUPO |  | TOTAL
VOL-15MIN | #REF! | #REF! | #REF! | #REF! | #REF! | #REF! | #REF! | #REF! | #REF! | #REF! | [9 empty] | #REF! | #REF! | #REF! | #REF! | #REF! | #REF! | #REF! | #REF! | #REF! | #REF! | #REF! | #REF! | #REF! | #REF! | #REF! | #REF! |  |  | #REF! | #REF! | #REF! | #REF! | #REF! | #REF! | #REF! | #REF! | #REF! | #REF! | #REF! | #REF!
VOL-HORA |  |  |  | #REF! | #REF! | #REF! | #REF! | #REF! | #REF! | #REF! | [12 empty] | #REF! | #REF! | #REF! | #REF! | #REF! | #REF! | #REF! | #REF! | #REF! | #REF! | #REF! | #REF! | #REF! | [5 empty] | #REF! | #REF! | #REF! | #REF! | #REF! | #REF! | #REF! | #REF! | #REF!
s
Constru eñales
S.A.